## general characteristics
General Characterisation of the Groundwater Body
BODY |  | piana di Aosta | 6 | 16 | 7 | code |  |  | 2 | 8 | 2 | 55 | 462 | 56 | 863 | 57 | 1707 | 21 | quaternary | 22 | gravel | 9 | 20 | 10 | 60 | 11 | 80 | 16 | quaternary deposits (mainly gravel and sand) | 17 | 2 | 18 | 15 | 19 | 29 | 33 | 6 | 54 | glaciers | 24 | 1,2 E-3 | 25 | 2 E-3 | 26 | 3,1 E-3 | 58 | 1 | 59 | 2.5 | 60 | 5 | 27 | 27 | 28 | 2 | 29 | 9 | 30 | 13 | 31 | 49 | 32 | 34 | 1 | 35 | drinking, industrial, irrigual | 36 | 2 | 37 | 38 | 1 | 39 | industrial pumping wells | 40 | 1 | 41 | Dora Baltea river
help text
| EWN-Code (from GWLST_CC.xls) |  |  |  | 1 | pa019_v053 |  | 1
| name of groundwater body |  |  | piana di Aosta | 2 | pa019_v055 |  | 2
| max. length (in km) |  |  | 16 | 3 | pa019_v024 |  | 3
| max. width (in km) |  |  | 2 | 4 | pa019_v025 |  | 4
| No. of horizon (top = 1,...) |  |  |  | 5 | pa020_v031 |  | 5
Hydrology | [7 empty] | 7
| Annual precipitation (in mm) |  | min | 462 | 6 | pa010_v108 |  | 8
|  |  | mean | 863 |  | pa010_v107 |  | 9
|  |  | max | 1707 |  | pa010_v109 |  | 10
Geology
| Stratigraphy predefined keywords) |  |  | quaternary | 7 | pa020_v048
| Petrographic description (keywords) |  |  | gravel | 8 | pa020_v049
| Thickness of the groundwater body (in m) |  | min | 20 | 9 | pa023_v108
|  |  | mean | 60 |  | pa023_v107
|  |  | max | 80 |  | pa023_v109
| Overlying strata (type), soil |  |  | quaternary deposits (mainly gravel and sand) | 10 | pa020_v032
| Depth to groundwater ( in m) |  | min | 2 | 11 | pa024_v108
|  |  | mean | 15 |  | pa024_v107
|  |  | max | 29 |  | pa024_v109
Hydrogeology
| Main recharge due to |  |  | 6 | 12 | pa021_v035
pa021_v036
pa021_v037
pa021_v038
pa021_v039
|  |  |  | glaciers |  | pa021_v050
| Hydraulic conductivity of the groundwater body |  | min | 1,2 E-3 | 13 | pa025_v108
| (in kf=m/s) |  | mean | 2 E-3 |  | pa025_v107
|  |  | max | 3,1 E-3 |  | pa025_v109
| Annual groundwater level amplitude (in m) |  | min | 1 | 14 | pa026_v108
|  |  | mean | 2.5 |  | pa026_v107
|  |  | max | 5 |  | pa026_v109
Pressures
| Land use (in %) | 27 | % | arable land | 15, 16 | pa012_v051
|  | 2 | % | permanent crops | 17 | pa012_v052
|  | 9 | % | permanent pasture | 18 | pa012_v014
|  | 13 | % | forest and woodland | 19 | pa012_v015
|  | 49 | % | urban areas | 20 | pa012_v016
|  |  | % | other | 21 | pa012_v017
| Water abstractions | 34 |  | yes / no | 22 | pa022_v040 | 1 | yes
| if yes, purpose: | drinking, industrial, irrigual |  |  |  | pa022_v041 |  | no
| Artificial recharge |  |  | yes / no | 23 | pa022_v042 | 2
| if yes, purpose: |  |  |  |  | pa022_v043
| Main infrastructures influencing the groundwater dynamics |  |  | yes / no | 24 | pa022_v044 | 1
| if yes, which? | industrial pumping wells |  |  |  | pa022_v045
| Associated aquatic ecosystems |  |  | yes / no | 25 | pa022_v046 | 1
| if yes, which? | Dora Baltea river |  |  |  | pa022_v047
Note on B4: EWN_Code = Eurowaternet_Code for groundwater bodies. Each groundwater body has its own EWN_Code. The EWN_Code is assigned automatically when a groundwater body is included in the "List of Groundwater Bodies" - GWLST_cc.xls (cc = country code) format: cc### (cc = country code, ### = a number with three digits)
Note on B5: The name of the groundwater body shall correspond to that in the "List of Groundwater bodies" - GWLST_cc.xls (cc = country code) format: max 64 characters
Note on B6: Maximum length of the groundwater body (in km) format: number unit: km
Note on B7: Maximum width of the groundwater body (in km) format: number unit: km
Note on B8: Groundwater horizon in which the groundwater body is situated. format: integer between 1 and 10. e.g.: 1 = top horizon, etc.
Note on B11: A rough estimate of the mean long term annual precipitation in the respective area. Mean value and/or range (min-max values) within the area of the GW-body in mm. format: integer unit: mm
Note on B16: Description of the stratigraphy (geological period) of the geological units of the groundwater body. format: use predefined keywords Quarternary Tertiary - Neogene Tertiary - Paleogene Permian Carboniferous Cretaceous Jurassic Triassic Permian Carboniferous Devonian Silurian Ordovician Cambrian Precambrian
Note on B17: A short petrographic description of the dominant component of the geological units of the groundwater body. format: use predefined keywords silt silty sand sand gravel fine gravel fine sand medium sand coarse sand gravel fine gravel medium gravel coarse gravel boulders sandstone chalk carbonate - fractured carbonate - conduit others
Note on B18: The thickness of the groundwater body should be given. Mean value and/or range (min-max) values in m. format: integer unit: m
Note on B21: Description of the overlaying strata (type) and/or soil. format: keywords e.g.: Quarternary deposits (mainly till and loess), etc.
Note on B22: Depth to the groundwater body = thickness of the overlaying strata). Mean value and/or range (min-max) values in meters. format: integer unit: m
Note on B27: Please select (by clicking) the main source recharging the groundwater body. If (an) important and relevant source(s) is(are) not listed, please add it(them) in the field "others".
Note on B34: The hydraulic conductivity of the groundwater body as kf-value !! Mean value and/or range (min-max) values in m/s. format: not specified unit: kf = m/s e.g.: 25.3 E-5
Note on B37: The groundwater level amplitude is the range between the lowest and the highest groundwater level. Annual mean value and/or annual range (min-max) values in meters. format: number unit: m
Note on B48: Is water abstracted from the groundwater body? If yes, please give information on the purpose and on the annual quantities.
Note on B50: Is the groundwater body artificially recharged? If yes, please give information on the purpose and on the annual quantities.
Note on B52: Are there main infrastructures influencing the dynamics of the groundwater body? If yes, please give more information.
Note on B54: Are there aquatic ecosystems associated with the groundwater body? If yes, which??
Note on E42: arable land land under temporary crops (double-cropped areas are counted only once), temporary meadows for mowing or pasture, land under market and kitchen gardens and land temporarily fallow (less than five years). Abandoned land resulting from shifting cultivation is not included in this category. Data for "Arable land" are not meant to indicate the amount of land that is potentially cultivable. (FAO)
Note on E43: permanent crops land cultivated with crops that occupy the land for long periods and need not be replanted after each harvest; this category includes land under flowering shrubs, fruit trees, nut trees and vines, but excludes land under trees grown for wood or timber. (FAO)
Note on E44: permanent pasture land used permanently (five years or more) for herbaceous forage crops, either cultivated or growing wild (grazing land). The dividing line between this category and the category "Forests and woodland"; is rather indefinite, especially in the case of shrubs, etc., which may have been reported under either of these two categories. (FAO)
Note on E45: forest and woodland land under natural or planted stands of trees, whether productive or not. This category includes land from which forests have been cleared but that will be reforested in the foreseeable future, but it excludes woodland or forest used only for recreation purposes. The question of shrub land, etc. raises the same problem as in the category "Permanent meadows and pastures" (FAO)
Note on E46: urban areas built-on areas, including roads etc.
Note on E47: other any other land not specifically listed under the previous elements. This element includes land for which no specific data are available. (FAO)
precipitation
surface waters
groundwaters
springs
irrigation
others :
no info

## Register
Water body name | Well code | Longitude X WGS84/UTM | Latitude Y WGS84/UTM | Tipology: WELL / SPRING / PIEZ | Use: DRW / IND / SUR / OTH
piana di Aosta | Ao10 | 5069785 | 368214 | well | drw
piana di Aosta | Ao12 | 5068697 | 366976 | well | oth
piana di Aosta | Ao3 | 5069595 | 367645 | well | drw
piana di Aosta | Ao4 | 5069950 | 368638 | well | drw
piana di Aosta | Ao40 | 5068946 | 368199 | well | ind
piana di Aosta | Ao50 | 5068979 | 366036 | piez | sur
piana di Aosta | Ao53 | 5069302 | 366562 | piez | sur
piana di Aosta | Ao6 | 5069321 | 366793 | well | sur
piana di Aosta | Ay1 | 5066121 | 361677 | well | drw
piana di Aosta | Ch1 | 5068587 | 369226 | well | oth
piana di Aosta | Gr1 | 5068509 | 365570 | well | drw
piana di Aosta | Jo 1 | 5069905 | 371191 | well | drw
piana di Aosta | Po 12 | 5069347 | 370968 | well | oth
piana di Aosta | Po 9 | 5069468 | 371701 | well | ind
piana di Aosta | Po10 | 5069577 | 372275 | well | ind
piana di Aosta | Po2 | 5068898 | 370382 | piez | sur
piana di Aosta | Qu2 | 5069969 | 372927 | well | drw
piana di Aosta | Sa1 | 5067329 | 363546 | well | oth
piana di Aosta | SC1 | 5070229 | 370990 | well | oth
piana di Aosta | SC2 | 5069871 | 371378 | well | oth
piana di Aosta | SC3 | 5069706 | 370599 | well | ind
piana di Aosta | SC4 | 5069906 | 371031 | well | drw

## Data
8
Well code | DATE | Ammonia | NO3 | Nitrite | Dissolved oxygen
|  | NH4 mg/L | NO3 mg/L | µg/l
Ay1 | 2003-06-03 | 0 | 5.6 | < 5 | not available data
Qu2 | 2003-06-04 | 0 | 6.49 | < 5 | not available data
Gr1 | 2003-06-03 | 0 | 0.81 | < 5 | not available data
Ao40 | 2003-06-04 | 0 | 7.9 | < 5 | not available data
Ch1 | 2003-06-03 | 0 | 8.2 | < 5 | not available data
Ao12 | 2003-06-03 | 0 | 8.7 | < 5 | not available data
Ao10 | 2003-06-03 | 0 | 9.7 | < 5 | not available data
Ao3 | 2003-06-03 | 0 | 5.3 | < 5 | not available data
SC2 | 2003-06-05 | 0 | 13.3 | < 5 | not available data
SC1 | 2003-06-05 | 0 | 17.6 | < 5 | not available data
Sa1 | 2003-06-03 | 0 | 1.84 | < 5 | not available data
Po10 | 2003-06-03 | 0 | 7.7 | < 5 | not available data
SC3 | 2003-06-18 | 0 | 10.8 | < 5 | not available data
Ao50 | 2003-06-04 | 0 | 8.7 | < 5 | not available data
Ao53 | 2003-06-04 | 0 | 6.6 | < 5 | not available data
Po2 | 2003-06-04 | 0 | 7.2 | < 5 | not available data
Ay1 | 2003-12-01 | < 0,05 | 1.52 | < 5 | not available data
Po 12 | 2003-12-01 | < 0,05 | 4.4 | < 5 | not available data
Gr1 | 2003-12-01 | < 0,05 | 2.9 | < 5 | not available data
Ao40 | 2003-12-02 | < 0,05 | 4.4 | < 5 | not available data
Ch1 | 2003-12-01 | < 0,05 | 5.5 | < 5 | not available data
Po 9 | 2003-12-04 | < 0,05 | 8.2 | < 5 | not available data
Ao10 | 2003-12-04 | < 0,05 | 10 | < 5 | not available data
Ao6 | 2004-01-14 | < 0,05 | 5 | < 5 | not available data
Ao4 | 2003-12-04 | < 0,05 | 11 | < 5 | not available data
Jo 1 | 2003-12-01 | < 0,05 | 7.8 | < 5 | not available data
SC4 | 2003-12-04 | < 0,05 | 12.6 | < 5 | not available data
Ao3 | 2003-12-04 | < 0,05 | 3.9 | < 5 | not available data
SC1 | 2003-12-03 | < 0,05 | 14.5 | < 5 | not available data
Sa1 | 2003-12-01 | < 0,05 | 1.4 | < 5 | not available data
Po10 | 2003-12-01 | < 0,05 | 5.4 | < 5 | not available data
SC3 | 2003-12-02 | < 0,05 | 10.92 | < 5 | not available data
Ao50 | 2004-01-14 | < 0,05 | 8.8 | < 5 | not available data
Ao53 | 2004-01-15 | < 0,05 | 7.9 | < 5 | not available data
Po2 | 2004-01-14 | < 0,05 | 2.78 | < 5 | not available data