## Comments
Introduction
A new database of vehicle emission factors for NOx, PM10, CO, HC (VOCs, including methane), benzene, 1,3-butadiene, CO2 and fuel consumption has been prepared from a review and assessment of the new set of speed-emission coefficients reported by TRL from their analysis of new emission test results on vehicles meeting mainly Euro I and II standards. Details of the vehicles tested and the results obtained are provided in the TRL Report by Barlow, Hickman and Boulter which went out for consultation in October 2001.
This spreadsheet provides the complete set of speed-emission factor coefficients for NOx, PM10, CO, HC, benzene, 1,3-butadiene, CO2 and fuel consumption in its most disaggregated form. Coefficients are provided for functions relating emission factor in grammes per kilometre to average speed, for all the different types and sizes of vehicles in the UK fleet, in all the categories of European emission standards from pre-Euro I (<1993) right through to Euro IV (2005). Modellers may require these raw speed-emission coefficients for all the many individual categories of vehicles for use with their own information on the age composition (proportion by Euro standard) within the fleet mix for the area they are covering. Emission factors for CO2 refer to 'ultimate CO2', referring to all the carbon in the fuel emitted at the tailpipe as CO2, CO, unburned hydrocarbons and particulate matter which ultimately have the potential in forming CO2. Units of emission factors calculated from these coefficients are given as both g CO2/km and as g C/km.
The spreadsheet shows in a column to the right of the tables of coefficients an example of how the coefficients are used in the equation to calculate an emission factor at an average speed of 40 kph. The emission coefficients themselves are locked to prevent accidental changes, but the speeds may be altered to derive the emission factors from the equations.
Other users may require more aggregated factors for the main types of vehicles (e.g. car, van, HGV), weighted by the composition of the national fleet in different years. Fleet-weighted emission factors derived from these coefficients for average speeds on urban, rural and highway roads are also available on the NAEI Emission Factor Database, but at the moment only the fleet-weighted factors for NOx and PM10 are based on these new speed-emission coefficients. Fleet-weighted factors for CO, NMVOCs, benzene, 1,3-butadiene and CO2 based on the new speed-emission coefficients will be included shortly. The fleet-weighted factors are in the form previously available on the RSK website, but supplied by the NAEI, and are weighted by the composition of the national vehicle fleet, as forecast by the NAEI road transport fleet projections taking account of the base assumptions in fleet turnover predicted by DfT. The UK fleet composition data used for this are available on this website. Further details on the base assumptions were given in the Technical Annexe Section 1 (A51-A56) of the consultation document of the Air Quality Strategy for England, Scotland, Wales and Northern Ireland published in September 2001 by DEFRA in partnership with the Scottish Executive, the National Assembly for Wales and the Department of the Environment for Northern Ireland.
The new database of emission factors and the same default NAEI fleet projections (by Euro standard) are the basis of the emission factor spreadsheet modelling tool available from Stanger Science & Environment through the Air Quality Modelling Helpdesk. Local Authorities are advised to use this modelling tool to calculate an overall NOx and PM10 emission factor from their own fleet mix for a traffic flow.
Basis of the New Emission Factors
The new database was prepared by NETCEN working in the National Atmospheric Emissions Inventory Programme in consultation with TRL. The finalised set of emission factors is based on:
 Existing factors used up until now in the NAEI for pre-Euro I vehicles, provided by TRL in 1998. Some modifications were made following further consideration of a) the speed dependence of factors for pre-1988 HGVs and buses; b) the factors for pre-Euro I LGVs; c) the speed-dependence of PM10 emissions from petrol vehicles.
 Adoption of the new TRL factors for Euro I and II vehicles. Previously, with exception of some Euro I factors for petrol cars available from TRL in 1998, these had been based on estimates from the European MEET and COPERT group of experts. The use of estimates for Euro I and II vehicles was necessary because no, or very few, measurements of emissions from in-service vehicles of these classes had been made.
 A reconsideration of the reduction in emissions anticipated for Euro III and IV vehicles, in light of what the new factors for Euro II vehicles suggest vehicle and engine manufacturers will have to achieve in order to meet the emission limits for these classes of vehicles.
Justification for adopting these emission factors and the various assumptions made for Euro III and IV vehicles will be given in a later report.
Use of the New Emission Factors
These emission factors are now being used in the NAEI, although emissions calculated for the 2000 version of the NAEI before these factors were finalised are still based on the old emission factors.
This database of emission factors has been incorporated into the 2002 version of the Stanger Emission Factor Toolkit. available through the Modelling Helpdesk, available at http://www.stanger.co.uk/JointProjects/DEFRA-Home.asp?jointprojectid=7
Using these coefficients, the NAEI has generate a revised set of fleet-weighted road-type emission factors for NOx and PM10 on the new Emission Factor Database on this NAEI website, replacing the old RSK EFDb factors. These are weighted by the proportion of kilometres travelled by each Euro standard in the national fleet. Factors for other pollutants are also available there, but the factors for CO, NMVOCs, benzene, 1,3-butadiene and CO2 are not yet updated with these revised set of speed-emission equations. This will be undertaken shortly.
The fleet composition data are available on the same page of this website. These data also include a set of emission scaling factors for each pollutant, reflecting improvements in the quality of fuel since the emission factors were measured and some degree of retrofitting and technology conversions in the national fleet. The emission factors calculated by these speed-emission equations should be multiplied by the appropriate scaling factor for the year in question and then combined with the fleet composition data to derive ultimate emission factors for a particular traffic mix.
Illustrative examples of factors for each Euro standard within each group of vehicle types aggregated by vehicle size are shown in this spreadsheet. Factors are shown for typical speeds for each class of vehicle on urban, rural and highway roads.
NETCEN
January 2003
VEHICLE EMISSION FACTOR DATABASE v02.8.xls

## CO
CO Emission Factor - Speed Coefficients |  |  |  | Based on review and assessment of new factors for Euro I and II vehicles given in TRL
Database of Emission Factors, September 2001 (Barlow, Hickman and Boulter)
and reconsideration of scaling factors for Euro III, IV vehicles by NETCEN
|  |  | EF(g/km) = (a + b.v + c.v^2 + d.v^e + f.ln(v) + g.v^3 + h/v + i/v^2 + j/v^3).x | [10 empty] | Emission Function
|  |  | v is speed in kph | [10 empty] | Test Speed/kph
|  |  | a | b | c | d | e | f | g | h | i | j | x | 40
Petrol car | Pre- ECE | < 1.4 l | 13.6 | -0.169 | 0 | 0 | 0 | 0 | 9.26e-06 | 158 | 0 | 0 | 2.6176 | 29.7953
|  | 1.4 - 2.0 l | 9.53 | -0.118 | 0 | 0 | 0 | 0 | 6.2e-06 | 179 | 0 | 0 | 2.6176 | 25.3432
|  | > 2.0 l | 9.71 | -0.243 | 0.0018 | 0 | 0 | 0 | 0 | 244 | 0 | 0 | 2.6176 | 23.48
| ECE 15.00 | < 1.4 l | 13.6 | -0.169 | 0 | 0 | 0 | 0 | 9.26e-06 | 158 | 0 | 0 | 1.8667 | 21.2485
|  | 1.4 - 2.0 l | 9.53 | -0.118 | 0 | 0 | 0 | 0 | 6.2e-06 | 179 | 0 | 0 | 1.8667 | 18.0735
|  | > 2.0 l | 9.71 | -0.243 | 0.0018 | 0 | 0 | 0 | 0 | 244 | 0 | 0 | 1.8667 | 16.7447
| ECE 15.01 | < 1.4 l | 13.6 | -0.169 | 0 | 0 | 0 | 0 | 9.26e-06 | 158 | 0 | 0 | 1.8667 | 21.2485
|  | 1.4 - 2.0 l | 9.53 | -0.118 | 0 | 0 | 0 | 0 | 6.2e-06 | 179 | 0 | 0 | 1.8667 | 18.0735
|  | > 2.0 l | 9.71 | -0.243 | 0.0018 | 0 | 0 | 0 | 0 | 244 | 0 | 0 | 1.8667 | 16.7447
| ECE 15.02 | < 1.4 l | 13.6 | -0.169 | 0 | 0 | 0 | 0 | 9.26e-06 | 158 | 0 | 0 | 1.5474 | 17.6134
|  | 1.4 - 2.0 l | 9.53 | -0.118 | 0 | 0 | 0 | 0 | 6.2e-06 | 179 | 0 | 0 | 1.5474 | 14.9815
|  | > 2.0 l | 9.71 | -0.243 | 0.0018 | 0 | 0 | 0 | 0 | 244 | 0 | 0 | 1.5474 | 13.8801
| ECE 15.03 | < 1.4 l | 13.6 | -0.169 | 0 | 0 | 0 | 0 | 9.26e-06 | 158 | 0 | 0 | 1.6242 | 18.4875
|  | 1.4 - 2.0 l | 9.53 | -0.118 | 0 | 0 | 0 | 0 | 6.2e-06 | 179 | 0 | 0 | 1.6242 | 15.725
|  | > 2.0 l | 9.71 | -0.243 | 0.0018 | 0 | 0 | 0 | 0 | 244 | 0 | 0 | 1.6242 | 14.5689
| ECE 15.04 | < 1.4 l | 13.6 | -0.169 | 0 | 0 | 0 | 0 | 9.26e-06 | 158 | 0 | 0 | 1 | 11.3826
|  | 1.4 - 2.0 l | 9.53 | -0.118 | 0 | 0 | 0 | 0 | 6.2e-06 | 179 | 0 | 0 | 1 | 9.6818
|  | > 2.0 l | 9.71 | -0.243 | 0.0018 | 0 | 0 | 0 | 0 | 244 | 0 | 0 | 1 | 8.97
| Euro I | < 1.4 l | v is speed in kph a: 4.23; v is speed in kph b: -0.0867; v is speed in kph g: 8.01e-06; v is speed in kph i: 360; v is speed in kph x: 1 | 1.4996
|  | 1.4 - 2.0 l | v is speed in kph a: 0.612; v is speed in kph g: 1.84e-06; v is speed in kph i: 980; v is speed in kph j: -2383; v is speed in kph x: 1 | 1.305
|  | > 2.0 l | v is speed in kph a: 0.0423; v is speed in kph c: 0.000145; v is speed in kph h: 112; v is speed in kph x: 1 | 3.0743
| Euro II | < 1.4 l | v is speed in kph a: 0.385; v is speed in kph b: -0.00073; v is speed in kph h: 44.2; v is speed in kph x: 1 | 1.4608
|  | 1.4 - 2.0 l | v is speed in kph a: 0.51; v is speed in kph h: 8.01; v is speed in kph x: 1 | 0.71025
|  | > 2.0 l | v is speed in kph a: -0.241; v is speed in kph b: 0.00166; v is speed in kph h: 12.8; v is speed in kph x: 1 | 0.1454
| Euro III | < 1.4 l | v is speed in kph a: 0.385; v is speed in kph b: -0.00073; v is speed in kph h: 44.2; v is speed in kph x: 0.9 | 1.3147
|  | 1.4 - 2.0 l | v is speed in kph a: 0.51; v is speed in kph h: 8.01; v is speed in kph x: 0.9 | 0.63923
|  | > 2.0 l | v is speed in kph a: -0.241; v is speed in kph b: 0.00166; v is speed in kph h: 12.8; v is speed in kph x: 0.9 | 0.13086
| Euro IV | < 1.4 l | v is speed in kph a: 0.385; v is speed in kph b: -0.00073; v is speed in kph h: 44.2; v is speed in kph x: 0.6 | 0.87648
|  | 1.4 - 2.0 l | v is speed in kph a: 0.51; v is speed in kph h: 8.01; v is speed in kph x: 0.6 | 0.42615
|  | > 2.0 l | v is speed in kph a: -0.241; v is speed in kph b: 0.00166; v is speed in kph h: 12.8; v is speed in kph x: 0.6 | 0.08724
Diesel Cars | Pre-Euro I | < 2.0 l | 0.478 | -0.00684 | 4.5e-05 | 0 | 0 | 0 | 0 | 16.9 | 0 | 0 | 1 | 0.6989
|  | > 2.0 l | 0.599 | -0.00557 | 2.6e-05 | 0 | 0 | 0 | 0 | 12 | 0 | 0 | 1 | 0.7178
| Euro I | < 2.0 l | v is speed in kph a: 0.499; v is speed in kph b: -0.00982; v is speed in kph c: 6.5e-05; v is speed in kph i: 200; v is speed in kph j: -777; v is speed in kph x: 1 | 0.32306
|  | > 2.0 l | v is speed in kph a: 0.0373; v is speed in kph c: -3.4e-05; v is speed in kph g: 3.16e-07; v is speed in kph h: 8.82; v is speed in kph x: 1 | 0.22362
| Euro II | < 2.0 l | v is speed in kph a: 0.632; v is speed in kph b: -0.0135; v is speed in kph c: 7.5e-05; v is speed in kph h: 2.38; v is speed in kph x: 1 | 0.2715
|  | > 2.0 l | v is speed in kph a: 0.624; v is speed in kph b: -0.0128; v is speed in kph c: 6.97e-05; v is speed in kph h: 0.139; v is speed in kph x: 1 | 0.227
| Euro III | < 2.0 l | v is speed in kph a: 0.632; v is speed in kph b: -0.0135; v is speed in kph c: 7.5e-05; v is speed in kph h: 2.38; v is speed in kph x: 0.6 | 0.1629
|  | > 2.0 l | v is speed in kph a: 0.624; v is speed in kph b: -0.0128; v is speed in kph c: 6.97e-05; v is speed in kph h: 0.139; v is speed in kph x: 0.6 | 0.1362
| Euro III + trap | < 2.0 l | v is speed in kph a: 0.632; v is speed in kph b: -0.0135; v is speed in kph c: 7.5e-05; v is speed in kph h: 2.38; v is speed in kph x: 0.6 | 0.1629
|  | > 2.0 l | v is speed in kph a: 0.624; v is speed in kph b: -0.0128; v is speed in kph c: 6.97e-05; v is speed in kph h: 0.139; v is speed in kph x: 0.6 | 0.1362
| Euro IV | < 2.0 l | v is speed in kph a: 0.632; v is speed in kph b: -0.0135; v is speed in kph c: 7.5e-05; v is speed in kph h: 2.38; v is speed in kph x: 0.6 | 0.1629
|  | > 2.0 l | v is speed in kph a: 0.624; v is speed in kph b: -0.0128; v is speed in kph c: 6.97e-05; v is speed in kph h: 0.139; v is speed in kph x: 0.6 | 0.1362
| Euro IV+trap | < 2.0 l | v is speed in kph a: 0.632; v is speed in kph b: -0.0135; v is speed in kph c: 7.5e-05; v is speed in kph h: 2.38; v is speed in kph x: 0.6 | 0.1629
|  | > 2.0 l | v is speed in kph a: 0.624; v is speed in kph b: -0.0128; v is speed in kph c: 6.97e-05; v is speed in kph h: 0.139; v is speed in kph x: 0.6 | 0.1362
Petrol LGVs | Pre-Euro 1 |  | 20.52 | -0.141 | -0.005328 | 0 | 0 | 0 | 6.74e-05 | 143.2 | 77.4 | 0 | 1 | 14.2972
| Euro I |  | v is speed in kph a: -0.447; v is speed in kph g: 9.29e-07; v is speed in kph h: 140; v is speed in kph x: 1 | 3.1125
| Euro II |  | v is speed in kph a: 0.51; v is speed in kph h: 8.01; v is speed in kph x: 1 | 0.71025
| Euro III |  | v is speed in kph a: 0.51; v is speed in kph h: 8.01; v is speed in kph x: 0.9 | 0.63923
| Euro IV |  | v is speed in kph a: 0.51; v is speed in kph h: 8.01; v is speed in kph x: 0.6 | 0.42615
Diesel LGVs | Pre-Euro 1 |  | 1.642 | -0.01914 | 5e-06 | 0 | 0 | 0 | 1.2e-06 | 4.312 | 0 | 0 | 1 | 1.069
| Euro I |  | v is speed in kph a: -1.49; v is speed in kph b: 0.0181; v is speed in kph h: 52.5; v is speed in kph i: -140; v is speed in kph x: 1 | 0.459
| Euro II |  | v is speed in kph a: -1.49; v is speed in kph b: 0.0181; v is speed in kph h: 52.5; v is speed in kph i: -140; v is speed in kph x: 1 | 0.459
| Euro III |  | v is speed in kph a: -1.49; v is speed in kph b: 0.0181; v is speed in kph h: 52.5; v is speed in kph i: -140; v is speed in kph x: 0.6 | 0.2754
| Euro IV |  | v is speed in kph a: -1.49; v is speed in kph b: 0.0181; v is speed in kph h: 52.5; v is speed in kph i: -140; v is speed in kph x: 0.6 | 0.2754
HGVs | Pre-1988 models | rigids | 1.61 | 0 | 0 | 0 | 0 | 0 | 0 | 26.2 | 686 | -2514 | 1.301 | 3.4533
|  | artics | 0.931 | 0 | 7.8e-05 | 0 | 0 | 0 | 0 | 81.1 | 0 | -161 | 1.3101 | 4.0363
| 1988 - 1993 models | rigids | 1.61 | 0 | 0 | 0 | 0 | 0 | 0 | 26.2 | 686 | -2514 | 1 | 2.6545
|  | artics | 0.931 | 0 | 7.8e-05 | 0 | 0 | 0 | 0 | 81.1 | 0 | -161 | 1 | 3.0808
| Euro I | rigids | v is speed in kph a: 0.656; v is speed in kph c: 2.14e-05; v is speed in kph h: 28.6; v is speed in kph i: 171; v is speed in kph j: -671; v is speed in kph x: 1 | 1.5016
|  | artics | v is speed in kph a: 1.84; v is speed in kph c: 6e-05; v is speed in kph h: 80.2; v is speed in kph i: 479; v is speed in kph j: -1882; v is speed in kph x: 1 | 4.211
| Euro II | rigids | v is speed in kph a: 0.736; v is speed in kph h: 12; v is speed in kph i: 314; v is speed in kph j: -1150; v is speed in kph x: 1 | 1.2143
|  | artics | v is speed in kph a: 1.98; v is speed in kph h: 32.2; v is speed in kph i: 844; v is speed in kph j: -3092; v is speed in kph x: 1 | 3.2642
| Euro III | rigids | v is speed in kph a: 0.736; v is speed in kph h: 12; v is speed in kph i: 314; v is speed in kph j: -1150; v is speed in kph x: 0.7 | 0.85
|  | artics | v is speed in kph a: 1.98; v is speed in kph h: 32.2; v is speed in kph i: 844; v is speed in kph j: -3092; v is speed in kph x: 0.7 | 2.2849
| Euro IV | rigids | v is speed in kph a: 0.736; v is speed in kph h: 12; v is speed in kph i: 314; v is speed in kph j: -1150; v is speed in kph x: 0.51 | 0.61928
|  | artics | v is speed in kph a: 1.98; v is speed in kph h: 32.2; v is speed in kph i: 844; v is speed in kph j: -3092; v is speed in kph x: 0.51 | 1.6647
| Euro IV+ (2008) | rigids | v is speed in kph a: 0.736; v is speed in kph h: 12; v is speed in kph i: 314; v is speed in kph j: -1150; v is speed in kph x: 0.51 | 0.61928
|  | artics | v is speed in kph a: 1.98; v is speed in kph h: 32.2; v is speed in kph i: 844; v is speed in kph j: -3092; v is speed in kph x: 0.51 | 1.6647
Buses | Pre-1988 models |  | 0.28 | 0 | 0 | 0 | 0 | 0 | 2.94e-06 | 137 | 0 | 0 | 2.2516 | 8.7658
| 1988 - 1993 models |  | 0.28 | 0 | 0 | 0 | 0 | 0 | 2.94e-06 | 137 | 0 | 0 | 1 | 3.8932
| Euro I |  | v is speed in kph a: 0.612; v is speed in kph c: 2e-05; v is speed in kph h: 26.7; v is speed in kph i: 160; v is speed in kph j: -627; v is speed in kph x: 1 | 1.4017
| Euro II |  | v is speed in kph a: 0.691; v is speed in kph h: 11.2; v is speed in kph i: 294; v is speed in kph j: -1079; v is speed in kph x: 1 | 1.1379
| Euro III |  | v is speed in kph a: 0.691; v is speed in kph h: 11.2; v is speed in kph i: 294; v is speed in kph j: -1079; v is speed in kph x: 0.7 | 0.79652
| Euro IV |  | v is speed in kph a: 0.691; v is speed in kph h: 11.2; v is speed in kph i: 294; v is speed in kph j: -1079; v is speed in kph x: 0.51 | 0.58032
| Euro IV+ (2008) |  | v is speed in kph a: 0.691; v is speed in kph h: 11.2; v is speed in kph i: 294; v is speed in kph j: -1079; v is speed in kph x: 0.51 | 0.58032
Motorcycles | Pre-2000 | moped (2-s) | 6.48 | 0.404 | 0 |  |  |  | 0 | 0 | 0 | 0 | 1 | 22.64
|  | <250cc 2-s | 20.7 | 0.0719 | 0 |  |  |  | 0 | -17.6 | 0 | 0 | 1 | 23.136
|  | <250cc 4-s | 2.05 | 0 | 0.00285 |  |  |  | 0 | 770 | -2360 | 0 | 1 | 24.385
|  | 250-750cc 4-s | 9.29 | 0 | 0.00113 |  |  |  | 0 | 490 | -1436 | 0 | 1 | 22.4505
|  | >750cc 4-s | 4.97 | 0 | 0.0015 |  |  |  | 0 | 414 | -1196 | 0 | 1 | 16.9725
| 97/24/EC | moped (2-s) | 6.48 | 0.404 | 0 |  |  |  | 0 | 0 | 0 | 0 | 0.1 | 2.264
|  | <250cc 2-s | 20.7 | 0.0719 | 0 |  |  |  | 0 | -17.6 | 0 | 0 | 0.51522 | 11.9201
|  | <250cc 4-s | 2.05 | 0 | 0.00285 |  |  |  | 0 | 770 | -2360 | 0 | 0.28763 | 7.0137
|  | 250-750cc 4-s | 9.29 | 0 | 0.00113 |  |  |  | 0 | 490 | -1436 | 0 | 0.31378 | 7.0446
|  | >750cc 4-s | 4.97 | 0 | 0.0015 |  |  |  | 0 | 414 | -1196 | 0 | 0.4289 | 7.2794
Source: Compiled by NAEI
NETCEN
Factors from petrol car factors CO_HC.xls etc, Mcycle EF-Speed coeffs_2.xls
June 2002

## Benzene
Benzene Emission Factor - Speed Coefficients |  |  |  | Based on total HC emission equations and factors representing the % content by weight of
benzene in total non-methane VOCs from COPERT III, also taking into account the mass
of methane present in the HC emissions
|  |  | EF(g/km) = (a + b.v + c.v^2 + d.v^e + f.ln(v) + g.v^3 + h/v + i/v^2 + j/v^3).x | [10 empty] | Emission Function
|  |  | v is speed in kph | [10 empty] | Test Speed/kph
|  |  | a | b | c | d | e | f | g | h | i | j | x | 40
Petrol car | Pre- ECE | < 1.4 l | 1.85 | -0.0197 | 0 | 0 | 0 | 0 | 6.77e-07 | 18.5 | 0 | 0 | 0.10263 | 0.16091
|  | 1.4 - 2.0 l | 2.13 | -0.0317 | 0.000169 | 0 | 0 | 0 | 0 | 16.7 | 0 | 0 | 0.10263 | 0.15907
|  | > 2.0 l | 1.22 | -0.0108 | 0 | 0 | 0 | 0 | 3.42e-07 | 25.8 | 0 | 0 | 0.10263 | 0.14932
| ECE 15.00 | < 1.4 l | 1.85 | -0.0197 | 0 | 0 | 0 | 0 | 6.77e-07 | 18.5 | 0 | 0 | 0.080355 | 0.12598
|  | 1.4 - 2.0 l | 2.13 | -0.0317 | 0.000169 | 0 | 0 | 0 | 0 | 16.7 | 0 | 0 | 0.080355 | 0.12454
|  | > 2.0 l | 1.22 | -0.0108 | 0 | 0 | 0 | 0 | 3.42e-07 | 25.8 | 0 | 0 | 0.080355 | 0.11691
| ECE 15.01 | < 1.4 l | 1.85 | -0.0197 | 0 | 0 | 0 | 0 | 6.77e-07 | 18.5 | 0 | 0 | 0.080355 | 0.12598
|  | 1.4 - 2.0 l | 2.13 | -0.0317 | 0.000169 | 0 | 0 | 0 | 0 | 16.7 | 0 | 0 | 0.080355 | 0.12454
|  | > 2.0 l | 1.22 | -0.0108 | 0 | 0 | 0 | 0 | 3.42e-07 | 25.8 | 0 | 0 | 0.080355 | 0.11691
| ECE 15.02 | < 1.4 l | 1.85 | -0.0197 | 0 | 0 | 0 | 0 | 6.77e-07 | 18.5 | 0 | 0 | 0.081096 | 0.12714
|  | 1.4 - 2.0 l | 2.13 | -0.0317 | 0.000169 | 0 | 0 | 0 | 0 | 16.7 | 0 | 0 | 0.081096 | 0.12569
|  | > 2.0 l | 1.22 | -0.0108 | 0 | 0 | 0 | 0 | 3.42e-07 | 25.8 | 0 | 0 | 0.081096 | 0.11799
| ECE 15.03 | < 1.4 l | 1.85 | -0.0197 | 0 | 0 | 0 | 0 | 6.77e-07 | 18.5 | 0 | 0 | 0.081096 | 0.12714
|  | 1.4 - 2.0 l | 2.13 | -0.0317 | 0.000169 | 0 | 0 | 0 | 0 | 16.7 | 0 | 0 | 0.081096 | 0.12569
|  | > 2.0 l | 1.22 | -0.0108 | 0 | 0 | 0 | 0 | 3.42e-07 | 25.8 | 0 | 0 | 0.081096 | 0.11799
| ECE 15.04 | < 1.4 l | 1.85 | -0.0197 | 0 | 0 | 0 | 0 | 6.77e-07 | 18.5 | 0 | 0 | 0.065082 | 0.10204
|  | 1.4 - 2.0 l | 2.13 | -0.0317 | 0.000169 | 0 | 0 | 0 | 0 | 16.7 | 0 | 0 | 0.065082 | 0.10087
|  | > 2.0 l | 1.22 | -0.0108 | 0 | 0 | 0 | 0 | 3.42e-07 | 25.8 | 0 | 0 | 0.065082 | 0.094687
| Euro I | < 1.4 l | v is speed in kph a: -0.52; v is speed in kph b: 0.00492; v is speed in kph h: 18.7; v is speed in kph i: -92.3; v is speed in kph j: 186; v is speed in kph x: 0.040138 | 0.0035931
|  | 1.4 - 2.0 l | v is speed in kph a: 0.14; v is speed in kph b: -0.00541; v is speed in kph c: 4.7e-05; v is speed in kph h: 3.47; v is speed in kph x: 0.040138 | 0.0034338
|  | > 2.0 l | v is speed in kph a: -0.0487; v is speed in kph b: 0.000762; v is speed in kph h: 7.16; v is speed in kph j: -42; v is speed in kph x: 0.040138 | 0.006427
| Euro II | < 1.4 l | v is speed in kph a: 0.185; v is speed in kph b: -0.00331; v is speed in kph c: 1.89e-05; v is speed in kph x: 0.040138 | 0.003325
|  | 1.4 - 2.0 l | v is speed in kph a: 0.0501; v is speed in kph i: 12.1; v is speed in kph x: 0.040138 | 0.0023144
|  | > 2.0 l | v is speed in kph a: -0.00167; v is speed in kph b: -1.57e-05; v is speed in kph h: 1.2; v is speed in kph x: 0.040138 | 0.0011119
| Euro III | < 1.4 l | v is speed in kph a: 0.185; v is speed in kph b: -0.00331; v is speed in kph c: 1.89e-05; v is speed in kph x: 0.028096 | 0.0023275
|  | 1.4 - 2.0 l | v is speed in kph a: 0.0501; v is speed in kph i: 12.1; v is speed in kph x: 0.028096 | 0.0016201
|  | > 2.0 l | v is speed in kph a: -0.00167; v is speed in kph b: -1.57e-05; v is speed in kph h: 1.2; v is speed in kph x: 0.028096 | 0.00077833
| Euro IV | < 1.4 l | v is speed in kph a: 0.185; v is speed in kph b: -0.00331; v is speed in kph c: 1.89e-05; v is speed in kph x: 0.021273 | 0.0017623
|  | 1.4 - 2.0 l | v is speed in kph a: 0.0501; v is speed in kph i: 12.1; v is speed in kph x: 0.021273 | 0.0012267
|  | > 2.0 l | v is speed in kph a: -0.00167; v is speed in kph b: -1.57e-05; v is speed in kph h: 1.2; v is speed in kph x: 0.021273 | 0.0005893
Diesel Cars | Pre-Euro I | < 2.0 l | 0.00641 | 0 | 0 | 0 | 0 | 0 | 0 | 6.23 | -3.88 | 0 | 0.017053 | 0.0027239
|  | > 2.0 l | 0.104 | -0.00193 | 1e-05 | 0 | 0 | 0 | 0 | 4.12 | -8.01 | 0 | 0.017053 | 0.0024009
| Euro I | < 2.0 l | v is speed in kph a: 0.0157; v is speed in kph h: 2.64; v is speed in kph x: 0.017053 | 0.0013932
|  | > 2.0 l | v is speed in kph a: 0.139; v is speed in kph b: -0.00234; v is speed in kph g: 1.1e-07; v is speed in kph h: 0.663; v is speed in kph x: 0.017053 | 0.0011769
| Euro II | < 2.0 l | v is speed in kph a: 0.0784; v is speed in kph b: -0.00115; v is speed in kph g: 4.62e-08; v is speed in kph h: 1.04; v is speed in kph x: 0.017053 | 0.0010463
|  | > 2.0 l | v is speed in kph a: 0.0473; v is speed in kph b: -0.00027; v is speed in kph h: 2.06; v is speed in kph x: 0.017053 | 0.0015006
| Euro III | < 2.0 l | v is speed in kph a: 0.0784; v is speed in kph b: -0.00115; v is speed in kph g: 4.62e-08; v is speed in kph h: 1.04; v is speed in kph x: 0.011937 | 0.00073241
|  | > 2.0 l | v is speed in kph a: 0.0473; v is speed in kph b: -0.00027; v is speed in kph h: 2.06; v is speed in kph x: 0.011937 | 0.0010504
| Euro III + trap | < 2.0 l | v is speed in kph a: 0.0784; v is speed in kph b: -0.00115; v is speed in kph g: 4.62e-08; v is speed in kph h: 1.04; v is speed in kph x: 0.011937 | 0.00073241
|  | > 2.0 l | v is speed in kph a: 0.0473; v is speed in kph b: -0.00027; v is speed in kph h: 2.06; v is speed in kph x: 0.011937 | 0.0010504
| Euro IV | < 2.0 l | v is speed in kph a: 0.0784; v is speed in kph b: -0.00115; v is speed in kph g: 4.62e-08; v is speed in kph h: 1.04; v is speed in kph x: 0.010914 | 0.00066963
|  | > 2.0 l | v is speed in kph a: 0.0473; v is speed in kph b: -0.00027; v is speed in kph h: 2.06; v is speed in kph x: 0.010914 | 0.00096041
| Euro IV+trap | < 2.0 l | v is speed in kph a: 0.0784; v is speed in kph b: -0.00115; v is speed in kph g: 4.62e-08; v is speed in kph h: 1.04; v is speed in kph x: 0.010914 | 0.00066963
|  | > 2.0 l | v is speed in kph a: 0.0473; v is speed in kph b: -0.00027; v is speed in kph h: 2.06; v is speed in kph x: 0.010914 | 0.00096041
Petrol LGVs | Pre-Euro 1 |  | 2.624 | -0.0477 | 0.0002336 | 0 | 0 | 0 | 3.42e-07 | 18.44 | 8.1 | 0 | 0.063878 | 0.10078
| Euro I |  | v is speed in kph a: 0.0626; v is speed in kph h: 1.41; v is speed in kph x: 0.038045 | 0.0037227
| Euro II |  | v is speed in kph a: 0.0501; v is speed in kph i: 12.1; v is speed in kph x: 0.038045 | 0.0021938
| Euro III |  | v is speed in kph a: 0.0501; v is speed in kph i: 12.1; v is speed in kph x: 0.026631 | 0.0015356
| Euro IV |  | v is speed in kph a: 0.0501; v is speed in kph i: 12.1; v is speed in kph x: 0.020164 | 0.0011627
Diesel LGVs | Pre-Euro 1 |  | 0.6016 | -0.008776 | 1.88e-05 | 0 | 0 | 0 | 2.176e-07 | 0.0678 | 11.44 | -36.24 | 0.019278 | 0.0058382
| Euro I |  | v is speed in kph a: 0.071; v is speed in kph h: 2.36; v is speed in kph x: 0.019278 | 0.0025061
| Euro II |  | v is speed in kph a: 0.071; v is speed in kph h: 2.36; v is speed in kph x: 0.019278 | 0.0025061
| Euro III |  | v is speed in kph a: 0.071; v is speed in kph h: 2.36; v is speed in kph x: 0.015037 | 0.0019548
| Euro IV |  | v is speed in kph a: 0.071; v is speed in kph h: 2.36; v is speed in kph x: 0.0079039 | 0.0010275
HGVs | Pre-1988 models | rigids | 0.756 | 0 | 2.7e-05 | 0 | 0 | 0 | 0 | 33.3 | 381 | -1416 | 0.0013512 | 0.0024967
|  | artics | 0.259 | 0 | 0 | 0 | 0 | 0 | -5.57e-08 | 56.7 | -9.01 | 0 | 0.0016148 | 0.0026923
| 1988 - 1993 models | rigids | 0.756 | 0 | 2.7e-05 | 0 | 0 | 0 | 0 | 33.3 | 381 | -1416 | 0.00067239 | 0.0012424
|  | artics | 0.259 | 0 | 0 | 0 | 0 | 0 | -5.57e-08 | 56.7 | -9.01 | 0 | 0.00064113 | 0.001069
| Euro I | rigids | v is speed in kph a: 0.284; v is speed in kph b: 1.02e-05; v is speed in kph h: 12.5; v is speed in kph i: 143; v is speed in kph j: -532; v is speed in kph x: 0.00067239 | 0.00045586
|  | artics | v is speed in kph a: 0.736; v is speed in kph b: 2.6e-05; v is speed in kph h: 32.5; v is speed in kph i: 371; v is speed in kph j: -1379; v is speed in kph x: 0.00064113 | 0.0011283
| Euro II | rigids | v is speed in kph a: 0.0366; v is speed in kph b: 0.002; v is speed in kph h: 16.8; v is speed in kph j: -118; v is speed in kph x: 0.00067239 | 0.00035956
|  | artics | v is speed in kph a: 0.0984; v is speed in kph b: 0.0054; v is speed in kph h: 45.5; v is speed in kph j: -320; v is speed in kph x: 0.00064113 | 0.00092765
| Euro III | rigids | v is speed in kph a: 0.0366; v is speed in kph b: 0.002; v is speed in kph h: 16.8; v is speed in kph j: -118; v is speed in kph x: 0.00047067 | 0.00025169
|  | artics | v is speed in kph a: 0.0984; v is speed in kph b: 0.0054; v is speed in kph h: 45.5; v is speed in kph j: -320; v is speed in kph x: 0.00044879 | 0.00064936
| Euro IV | rigids | v is speed in kph a: 0.0366; v is speed in kph b: 0.002; v is speed in kph h: 16.8; v is speed in kph j: -118; v is speed in kph x: 0.00032947 | 0.00017619
|  | artics | v is speed in kph a: 0.0984; v is speed in kph b: 0.0054; v is speed in kph h: 45.5; v is speed in kph j: -320; v is speed in kph x: 0.00031415 | 0.00045455
| Euro IV+ (2008) | rigids | v is speed in kph a: 0.0366; v is speed in kph b: 0.002; v is speed in kph h: 16.8; v is speed in kph j: -118; v is speed in kph x: 0.00032947 | 0.00017619
|  | artics | v is speed in kph a: 0.0984; v is speed in kph b: 0.0054; v is speed in kph h: 45.5; v is speed in kph j: -320; v is speed in kph x: 0.00031415 | 0.00045455
Buses | Pre-1988 models |  | 0.448 | 0 | 0 | 0 | 0 | 0 | 0 | 0 | 430 | -1093 | 0.0025639 | 0.0017939
| 1988 - 1993 models |  | 0.448 | 0 | 0 | 0 | 0 | 0 | 0 | 0 | 430 | -1093 | 0.00062117 | 0.00043462
| Euro I |  | v is speed in kph a: 0.267; v is speed in kph b: 9.58e-06; v is speed in kph h: 11.8; v is speed in kph i: 135; v is speed in kph j: -501; v is speed in kph x: 0.00062117 | 0.00039688
| Euro II |  | v is speed in kph a: 0.0341; v is speed in kph b: 0.00187; v is speed in kph h: 15.8; v is speed in kph j: -111; v is speed in kph x: 0.00062117 | 0.00031193
| Euro III |  | v is speed in kph a: 0.0341; v is speed in kph b: 0.00187; v is speed in kph h: 15.8; v is speed in kph j: -111; v is speed in kph x: 0.00043482 | 0.00021835
| Euro IV |  | v is speed in kph a: 0.0341; v is speed in kph b: 0.00187; v is speed in kph h: 15.8; v is speed in kph j: -111; v is speed in kph x: 0.00030437 | 0.00015285
| Euro IV+ (2008) |  | v is speed in kph a: 0.0341; v is speed in kph b: 0.00187; v is speed in kph h: 15.8; v is speed in kph j: -111; v is speed in kph x: 0.00030437 | 0.00015285
Motorcycles | Pre-2000 | moped (2-s) | 3.81 | 0.198 | 0 |  |  |  | 0 | 0 | 0 | 0 | 0.067313 | 0.78958
|  | <250cc 2-s | 5.78 | 0 | 0 |  |  |  | 7.69e-07 | 168 | -436 | 0 | 0.067313 | 0.65675
|  | <250cc 4-s | 0.0844 | 0 | 0 |  |  |  | 6.75e-07 | 63.3 | 0 | -657 | 0.067313 | 0.11442
|  | 250-750cc 4-s | 0.131 | 0 | 0 |  |  |  | 3.37e-07 | 55 | 0 | -517 | 0.067313 | 0.10228
|  | >750cc 4-s | 0.466 | 0 | 0 |  |  |  |  | 90.1 | 0 | -1064 | 0.067313 | 0.18187
| 97/24/EC | moped (2-s) | 3.81 | 0.198 | 0 |  |  |  | 0 | 0 | 0 | 0 | 0.014809 | 0.17371
|  | <250cc 2-s | 5.78 | 0 | 0 |  |  |  | 7.69e-07 | 168 | -436 | 0 | 0.046551 | 0.45419
|  | <250cc 4-s | 0.0844 | 0 | 0 |  |  |  | 6.75e-07 | 63.3 | 0 | -657 | 0.032783 | 0.055725
|  | 250-750cc 4-s | 0.131 | 0 | 0 |  |  |  | 3.37e-07 | 55 | 0 | -517 | 0.037026 | 0.056261
|  | >750cc 4-s | 0.466 | 0 | 0 |  |  |  |  | 90.1 | 0 | -1064 | 0.019851 | 0.053634
Source: Compiled by NAEI
NETCEN
Benzene fractions from EF_NMVOCs_CH4_speciated VOC 2002 TRL HC based.xls
July 2002

## 1,3-Butadiene
1,3-Butadiene Emission Factor - Speed Coefficients |  |  |  |  | Based on total HC emission equations and factors representing the % content by weight of
1,3-butadiene in total non-methane VOCs from COPERT III, also taking into account the mass
of methane present in the HC emissions
|  |  | EF(g/km) = (a + b.v + c.v^2 + d.v^e + f.ln(v) + g.v^3 + h/v + i/v^2 + j/v^3).x | [10 empty] | Emission Function
|  |  | v is speed in kph | [10 empty] | Test Speed/kph
|  |  | a | b | c | d | e | f | g | h | i | j | x | 40
Petrol car | Pre- ECE | < 1.4 l | 1.85 | -0.0197 | 0 | 0 | 0 | 0 | 6.77e-07 | 18.5 | 0 | 0 | 0.021338 | 0.033455
|  | 1.4 - 2.0 l | 2.13 | -0.0317 | 0.000169 | 0 | 0 | 0 | 0 | 16.7 | 0 | 0 | 0.021338 | 0.033072
|  | > 2.0 l | 1.22 | -0.0108 | 0 | 0 | 0 | 0 | 3.42e-07 | 25.8 | 0 | 0 | 0.021338 | 0.031045
| ECE 15.00 | < 1.4 l | 1.85 | -0.0197 | 0 | 0 | 0 | 0 | 6.77e-07 | 18.5 | 0 | 0 | 0.016706 | 0.026193
|  | 1.4 - 2.0 l | 2.13 | -0.0317 | 0.000169 | 0 | 0 | 0 | 0 | 16.7 | 0 | 0 | 0.016706 | 0.025893
|  | > 2.0 l | 1.22 | -0.0108 | 0 | 0 | 0 | 0 | 3.42e-07 | 25.8 | 0 | 0 | 0.016706 | 0.024306
| ECE 15.01 | < 1.4 l | 1.85 | -0.0197 | 0 | 0 | 0 | 0 | 6.77e-07 | 18.5 | 0 | 0 | 0.016706 | 0.026193
|  | 1.4 - 2.0 l | 2.13 | -0.0317 | 0.000169 | 0 | 0 | 0 | 0 | 16.7 | 0 | 0 | 0.016706 | 0.025893
|  | > 2.0 l | 1.22 | -0.0108 | 0 | 0 | 0 | 0 | 3.42e-07 | 25.8 | 0 | 0 | 0.016706 | 0.024306
| ECE 15.02 | < 1.4 l | 1.85 | -0.0197 | 0 | 0 | 0 | 0 | 6.77e-07 | 18.5 | 0 | 0 | 0.01686 | 0.026434
|  | 1.4 - 2.0 l | 2.13 | -0.0317 | 0.000169 | 0 | 0 | 0 | 0 | 16.7 | 0 | 0 | 0.01686 | 0.026132
|  | > 2.0 l | 1.22 | -0.0108 | 0 | 0 | 0 | 0 | 3.42e-07 | 25.8 | 0 | 0 | 0.01686 | 0.02453
| ECE 15.03 | < 1.4 l | 1.85 | -0.0197 | 0 | 0 | 0 | 0 | 6.77e-07 | 18.5 | 0 | 0 | 0.01686 | 0.026434
|  | 1.4 - 2.0 l | 2.13 | -0.0317 | 0.000169 | 0 | 0 | 0 | 0 | 16.7 | 0 | 0 | 0.01686 | 0.026132
|  | > 2.0 l | 1.22 | -0.0108 | 0 | 0 | 0 | 0 | 3.42e-07 | 25.8 | 0 | 0 | 0.01686 | 0.02453
| ECE 15.04 | < 1.4 l | 1.85 | -0.0197 | 0 | 0 | 0 | 0 | 6.77e-07 | 18.5 | 0 | 0 | 0.013531 | 0.021214
|  | 1.4 - 2.0 l | 2.13 | -0.0317 | 0.000169 | 0 | 0 | 0 | 0 | 16.7 | 0 | 0 | 0.013531 | 0.020972
|  | > 2.0 l | 1.22 | -0.0108 | 0 | 0 | 0 | 0 | 3.42e-07 | 25.8 | 0 | 0 | 0.013531 | 0.019686
| Euro I | < 1.4 l | v is speed in kph a: -0.52; v is speed in kph b: 0.00492; v is speed in kph h: 18.7; v is speed in kph i: -92.3; v is speed in kph j: 186; v is speed in kph x: 0.0065108 | 0.00058283
|  | 1.4 - 2.0 l | v is speed in kph a: 0.14; v is speed in kph b: -0.00541; v is speed in kph c: 4.7e-05; v is speed in kph h: 3.47; v is speed in kph x: 0.0065108 | 0.00055699
|  | > 2.0 l | v is speed in kph a: -0.0487; v is speed in kph b: 0.000762; v is speed in kph h: 7.16; v is speed in kph j: -42; v is speed in kph x: 0.0065108 | 0.0010425
| Euro II | < 1.4 l | v is speed in kph a: 0.185; v is speed in kph b: -0.00331; v is speed in kph c: 1.89e-05; v is speed in kph x: 0.0065108 | 0.00053935
|  | 1.4 - 2.0 l | v is speed in kph a: 0.0501; v is speed in kph i: 12.1; v is speed in kph x: 0.0065108 | 0.00037543
|  | > 2.0 l | v is speed in kph a: -0.00167; v is speed in kph b: -1.57e-05; v is speed in kph h: 1.2; v is speed in kph x: 0.0065108 | 0.00018036
| Euro III | < 1.4 l | v is speed in kph a: 0.185; v is speed in kph b: -0.00331; v is speed in kph c: 1.89e-05; v is speed in kph x: 0.0045575 | 0.00037755
|  | 1.4 - 2.0 l | v is speed in kph a: 0.0501; v is speed in kph i: 12.1; v is speed in kph x: 0.0045575 | 0.0002628
|  | > 2.0 l | v is speed in kph a: -0.00167; v is speed in kph b: -1.57e-05; v is speed in kph h: 1.2; v is speed in kph x: 0.0045575 | 0.00012625
| Euro IV | < 1.4 l | v is speed in kph a: 0.185; v is speed in kph b: -0.00331; v is speed in kph c: 1.89e-05; v is speed in kph x: 0.0034507 | 0.00028586
|  | 1.4 - 2.0 l | v is speed in kph a: 0.0501; v is speed in kph i: 12.1; v is speed in kph x: 0.0034507 | 0.00019898
|  | > 2.0 l | v is speed in kph a: -0.00167; v is speed in kph b: -1.57e-05; v is speed in kph h: 1.2; v is speed in kph x: 0.0034507 | 9.5591e-05
Diesel Cars | Pre-Euro I | < 2.0 l | 0.00641 | 0 | 0 | 0 | 0 | 0 | 0 | 6.23 | -3.88 | 0 | 0.0083541 | 0.0013344
|  | > 2.0 l | 0.104 | -0.00193 | 1e-05 | 0 | 0 | 0 | 0 | 4.12 | -8.01 | 0 | 0.0083541 | 0.0011762
| Euro I | < 2.0 l | v is speed in kph a: 0.0157; v is speed in kph h: 2.64; v is speed in kph x: 0.0083541 | 0.00068253
|  | > 2.0 l | v is speed in kph a: 0.139; v is speed in kph b: -0.00234; v is speed in kph g: 1.1e-07; v is speed in kph h: 0.663; v is speed in kph x: 0.0083541 | 0.00057656
| Euro II | < 2.0 l | v is speed in kph a: 0.0784; v is speed in kph b: -0.00115; v is speed in kph g: 4.62e-08; v is speed in kph h: 1.04; v is speed in kph x: 0.0083541 | 0.00051258
|  | > 2.0 l | v is speed in kph a: 0.0473; v is speed in kph b: -0.00027; v is speed in kph h: 2.06; v is speed in kph x: 0.0083541 | 0.00073516
| Euro III | < 2.0 l | v is speed in kph a: 0.0784; v is speed in kph b: -0.00115; v is speed in kph g: 4.62e-08; v is speed in kph h: 1.04; v is speed in kph x: 0.0058479 | 0.00035881
|  | > 2.0 l | v is speed in kph a: 0.0473; v is speed in kph b: -0.00027; v is speed in kph h: 2.06; v is speed in kph x: 0.0058479 | 0.00051461
| Euro III + trap | < 2.0 l | v is speed in kph a: 0.0784; v is speed in kph b: -0.00115; v is speed in kph g: 4.62e-08; v is speed in kph h: 1.04; v is speed in kph x: 0.0058479 | 0.00035881
|  | > 2.0 l | v is speed in kph a: 0.0473; v is speed in kph b: -0.00027; v is speed in kph h: 2.06; v is speed in kph x: 0.0058479 | 0.00051461
| Euro IV | < 2.0 l | v is speed in kph a: 0.0784; v is speed in kph b: -0.00115; v is speed in kph g: 4.62e-08; v is speed in kph h: 1.04; v is speed in kph x: 0.0053466 | 0.00032805
|  | > 2.0 l | v is speed in kph a: 0.0473; v is speed in kph b: -0.00027; v is speed in kph h: 2.06; v is speed in kph x: 0.0053466 | 0.0004705
| Euro IV+trap | < 2.0 l | v is speed in kph a: 0.0784; v is speed in kph b: -0.00115; v is speed in kph g: 4.62e-08; v is speed in kph h: 1.04; v is speed in kph x: 0.0053466 | 0.00032805
|  | > 2.0 l | v is speed in kph a: 0.0473; v is speed in kph b: -0.00027; v is speed in kph h: 2.06; v is speed in kph x: 0.0053466 | 0.0004705
Petrol LGVs | Pre-Euro 1 |  | 2.624 | -0.0477 | 0.0002336 | 0 | 0 | 0 | 3.42e-07 | 18.44 | 8.1 | 0 | 0.013281 | 0.020953
| Euro I |  | v is speed in kph a: 0.0626; v is speed in kph h: 1.41; v is speed in kph x: 0.0061713 | 0.00060386
| Euro II |  | v is speed in kph a: 0.0501; v is speed in kph i: 12.1; v is speed in kph x: 0.0061713 | 0.00035585
| Euro III |  | v is speed in kph a: 0.0501; v is speed in kph i: 12.1; v is speed in kph x: 0.0043199 | 0.0002491
| Euro IV |  | v is speed in kph a: 0.0501; v is speed in kph i: 12.1; v is speed in kph x: 0.0032708 | 0.0001886
Diesel LGVs | Pre-Euro 1 |  | 0.6016 | -0.008776 | 1.88e-05 | 0 | 0 | 0 | 2.176e-07 | 0.0678 | 11.44 | -36.24 | 0.0094442 | 0.0028601
| Euro I |  | v is speed in kph a: 0.071; v is speed in kph h: 2.36; v is speed in kph x: 0.0094442 | 0.0012277
| Euro II |  | v is speed in kph a: 0.071; v is speed in kph h: 2.36; v is speed in kph x: 0.0094442 | 0.0012277
| Euro III |  | v is speed in kph a: 0.071; v is speed in kph h: 2.36; v is speed in kph x: 0.0073665 | 0.00095764
| Euro IV |  | v is speed in kph a: 0.071; v is speed in kph h: 2.36; v is speed in kph x: 0.0038721 | 0.00050338
HGVs | Pre-1988 models | rigids | 0.756 | 0 | 2.7e-05 | 0 | 0 | 0 | 0 | 33.3 | 381 | -1416 | 0.063701 | 0.1177
|  | artics | 0.259 | 0 | 0 | 0 | 0 | 0 | -5.57e-08 | 56.7 | -9.01 | 0 | 0.076124 | 0.12692
| 1988 - 1993 models | rigids | 0.756 | 0 | 2.7e-05 | 0 | 0 | 0 | 0 | 33.3 | 381 | -1416 | 0.031698 | 0.058569
|  | artics | 0.259 | 0 | 0 | 0 | 0 | 0 | -5.57e-08 | 56.7 | -9.01 | 0 | 0.030225 | 0.050394
| Euro I | rigids | v is speed in kph a: 0.284; v is speed in kph b: 1.02e-05; v is speed in kph h: 12.5; v is speed in kph i: 143; v is speed in kph j: -532; v is speed in kph x: 0.031698 | 0.02149
|  | artics | v is speed in kph a: 0.736; v is speed in kph b: 2.6e-05; v is speed in kph h: 32.5; v is speed in kph i: 371; v is speed in kph j: -1379; v is speed in kph x: 0.030225 | 0.053192
| Euro II | rigids | v is speed in kph a: 0.0366; v is speed in kph b: 0.002; v is speed in kph h: 16.8; v is speed in kph j: -118; v is speed in kph x: 0.031698 | 0.016951
|  | artics | v is speed in kph a: 0.0984; v is speed in kph b: 0.0054; v is speed in kph h: 45.5; v is speed in kph j: -320; v is speed in kph x: 0.030225 | 0.043732
| Euro III | rigids | v is speed in kph a: 0.0366; v is speed in kph b: 0.002; v is speed in kph h: 16.8; v is speed in kph j: -118; v is speed in kph x: 0.022189 | 0.011866
|  | artics | v is speed in kph a: 0.0984; v is speed in kph b: 0.0054; v is speed in kph h: 45.5; v is speed in kph j: -320; v is speed in kph x: 0.021157 | 0.030613
| Euro IV | rigids | v is speed in kph a: 0.0366; v is speed in kph b: 0.002; v is speed in kph h: 16.8; v is speed in kph j: -118; v is speed in kph x: 0.015532 | 0.0083059
|  | artics | v is speed in kph a: 0.0984; v is speed in kph b: 0.0054; v is speed in kph h: 45.5; v is speed in kph j: -320; v is speed in kph x: 0.01481 | 0.021429
| Euro IV+ (2008) | rigids | v is speed in kph a: 0.0366; v is speed in kph b: 0.002; v is speed in kph h: 16.8; v is speed in kph j: -118; v is speed in kph x: 0.015532 | 0.0083059
|  | artics | v is speed in kph a: 0.0984; v is speed in kph b: 0.0054; v is speed in kph h: 45.5; v is speed in kph j: -320; v is speed in kph x: 0.01481 | 0.021429
Buses | Pre-1988 models |  | 0.448 | 0 | 0 | 0 | 0 | 0 | 0 | 0 | 430 | -1093 | 0.12087 | 0.084569
| 1988 - 1993 models |  | 0.448 | 0 | 0 | 0 | 0 | 0 | 0 | 0 | 430 | -1093 | 0.029284 | 0.020489
| Euro I |  | v is speed in kph a: 0.267; v is speed in kph b: 9.58e-06; v is speed in kph h: 11.8; v is speed in kph i: 135; v is speed in kph j: -501; v is speed in kph x: 0.029284 | 0.01871
| Euro II |  | v is speed in kph a: 0.0341; v is speed in kph b: 0.00187; v is speed in kph h: 15.8; v is speed in kph j: -111; v is speed in kph x: 0.029284 | 0.014705
| Euro III |  | v is speed in kph a: 0.0341; v is speed in kph b: 0.00187; v is speed in kph h: 15.8; v is speed in kph j: -111; v is speed in kph x: 0.020499 | 0.010294
| Euro IV |  | v is speed in kph a: 0.0341; v is speed in kph b: 0.00187; v is speed in kph h: 15.8; v is speed in kph j: -111; v is speed in kph x: 0.014349 | 0.0072056
| Euro IV+ (2008) |  | v is speed in kph a: 0.0341; v is speed in kph b: 0.00187; v is speed in kph h: 15.8; v is speed in kph j: -111; v is speed in kph x: 0.014349 | 0.0072056
Motorcycles | Pre-2000 | moped (2-s) | 3.81 | 0.198 | 0 |  |  |  | 0 | 0 | 0 | 0 | 0.013995 | 0.16416
|  | <250cc 2-s | 5.78 | 0 | 0 |  |  |  | 7.69e-07 | 168 | -436 | 0 | 0.013995 | 0.13654
|  | <250cc 4-s | 0.0844 | 0 | 0 |  |  |  | 6.75e-07 | 63.3 | 0 | -657 | 0.013995 | 0.023789
|  | 250-750cc 4-s | 0.131 | 0 | 0 |  |  |  | 3.37e-07 | 55 | 0 | -517 | 0.013995 | 0.021265
|  | >750cc 4-s | 0.466 | 0 | 0 |  |  |  |  | 90.1 | 0 | -1064 | 0.013995 | 0.037812
| 97/24/EC | moped (2-s) | 3.81 | 0.198 | 0 |  |  |  | 0 | 0 | 0 | 0 | 0.0030788 | 0.036115
|  | <250cc 2-s | 5.78 | 0 | 0 |  |  |  | 7.69e-07 | 168 | -436 | 0 | 0.0096783 | 0.094429
|  | <250cc 4-s | 0.0844 | 0 | 0 |  |  |  | 6.75e-07 | 63.3 | 0 | -657 | 0.0068157 | 0.011586
|  | 250-750cc 4-s | 0.131 | 0 | 0 |  |  |  | 3.37e-07 | 55 | 0 | -517 | 0.007698 | 0.011697
|  | >750cc 4-s | 0.466 | 0 | 0 |  |  |  |  | 90.1 | 0 | -1064 | 0.0041271 | 0.011151
Source: Compiled by NAEI
NETCEN
1,3-Butadiene fractions from EF_NMVOCs_CH4_speciated VOC 2002 TRL HC based.xls
July 2002

## Hydrocarbons
Hydrocarbon Emission Factor - Speed Coefficients |  |  |  |  | Based on review and assessment of new factors for Euro I and II vehicles given in TRL
Database of Emission Factors, September 2001 (Barlow, Hickman and Boulter)
These are VOCs, including methane |  |  |  |  | and reconsideration of scaling factors for Euro III, IV vehicles by NETCEN
|  |  | EF(g/km) = (a + b.v + c.v^2 + d.v^e + f.ln(v) + g.v^3 + h/v + i/v^2 + j/v^3).x | [10 empty] | Emission Function
|  |  | v is speed in kph | [10 empty] | Test Speed/kph
|  |  | a | b | c | d | e | f | g | h | i | j | x | 40
Petrol car | Pre- ECE | < 1.4 l | 1.85 | -0.0197 | 0 | 0 | 0 | 0 | 6.77e-07 | 18.5 | 0 | 0 | 1.577 | 2.4725
|  | 1.4 - 2.0 l | 2.13 | -0.0317 | 0.000169 | 0 | 0 | 0 | 0 | 16.7 | 0 | 0 | 1.577 | 2.4442
|  | > 2.0 l | 1.22 | -0.0108 | 0 | 0 | 0 | 0 | 3.42e-07 | 25.8 | 0 | 0 | 1.577 | 2.2944
| ECE 15.00 | < 1.4 l | 1.85 | -0.0197 | 0 | 0 | 0 | 0 | 6.77e-07 | 18.5 | 0 | 0 | 1.2347 | 1.9357
|  | 1.4 - 2.0 l | 2.13 | -0.0317 | 0.000169 | 0 | 0 | 0 | 0 | 16.7 | 0 | 0 | 1.2347 | 1.9136
|  | > 2.0 l | 1.22 | -0.0108 | 0 | 0 | 0 | 0 | 3.42e-07 | 25.8 | 0 | 0 | 1.2347 | 1.7963
| ECE 15.01 | < 1.4 l | 1.85 | -0.0197 | 0 | 0 | 0 | 0 | 6.77e-07 | 18.5 | 0 | 0 | 1.2347 | 1.9357
|  | 1.4 - 2.0 l | 2.13 | -0.0317 | 0.000169 | 0 | 0 | 0 | 0 | 16.7 | 0 | 0 | 1.2347 | 1.9136
|  | > 2.0 l | 1.22 | -0.0108 | 0 | 0 | 0 | 0 | 3.42e-07 | 25.8 | 0 | 0 | 1.2347 | 1.7963
| ECE 15.02 | < 1.4 l | 1.85 | -0.0197 | 0 | 0 | 0 | 0 | 6.77e-07 | 18.5 | 0 | 0 | 1.2461 | 1.9536
|  | 1.4 - 2.0 l | 2.13 | -0.0317 | 0.000169 | 0 | 0 | 0 | 0 | 16.7 | 0 | 0 | 1.2461 | 1.9313
|  | > 2.0 l | 1.22 | -0.0108 | 0 | 0 | 0 | 0 | 3.42e-07 | 25.8 | 0 | 0 | 1.2461 | 1.8129
| ECE 15.03 | < 1.4 l | 1.85 | -0.0197 | 0 | 0 | 0 | 0 | 6.77e-07 | 18.5 | 0 | 0 | 1.2461 | 1.9536
|  | 1.4 - 2.0 l | 2.13 | -0.0317 | 0.000169 | 0 | 0 | 0 | 0 | 16.7 | 0 | 0 | 1.2461 | 1.9313
|  | > 2.0 l | 1.22 | -0.0108 | 0 | 0 | 0 | 0 | 3.42e-07 | 25.8 | 0 | 0 | 1.2461 | 1.8129
| ECE 15.04 | < 1.4 l | 1.85 | -0.0197 | 0 | 0 | 0 | 0 | 6.77e-07 | 18.5 | 0 | 0 | 1 | 1.5678
|  | 1.4 - 2.0 l | 2.13 | -0.0317 | 0.000169 | 0 | 0 | 0 | 0 | 16.7 | 0 | 0 | 1 | 1.5499
|  | > 2.0 l | 1.22 | -0.0108 | 0 | 0 | 0 | 0 | 3.42e-07 | 25.8 | 0 | 0 | 1 | 1.4549
| Euro I | < 1.4 l | v is speed in kph a: -0.52; v is speed in kph b: 0.00492; v is speed in kph h: 18.7; v is speed in kph i: -92.3; v is speed in kph j: 186; v is speed in kph x: 1 | 0.089519
|  | 1.4 - 2.0 l | v is speed in kph a: 0.14; v is speed in kph b: -0.00541; v is speed in kph c: 4.7e-05; v is speed in kph h: 3.47; v is speed in kph x: 1 | 0.08555
|  | > 2.0 l | v is speed in kph a: -0.0487; v is speed in kph b: 0.000762; v is speed in kph h: 7.16; v is speed in kph j: -42; v is speed in kph x: 1 | 0.16012
| Euro II | < 1.4 l | v is speed in kph a: 0.185; v is speed in kph b: -0.00331; v is speed in kph c: 1.89e-05; v is speed in kph x: 1 | 0.08284
|  | 1.4 - 2.0 l | v is speed in kph a: 0.0501; v is speed in kph i: 12.1; v is speed in kph x: 1 | 0.057662
|  | > 2.0 l | v is speed in kph a: -0.00167; v is speed in kph b: -1.57e-05; v is speed in kph h: 1.2; v is speed in kph x: 1 | 0.027702
| Euro III | < 1.4 l | v is speed in kph a: 0.185; v is speed in kph b: -0.00331; v is speed in kph c: 1.89e-05; v is speed in kph x: 0.7 | 0.057988
|  | 1.4 - 2.0 l | v is speed in kph a: 0.0501; v is speed in kph i: 12.1; v is speed in kph x: 0.7 | 0.040364
|  | > 2.0 l | v is speed in kph a: -0.00167; v is speed in kph b: -1.57e-05; v is speed in kph h: 1.2; v is speed in kph x: 0.7 | 0.019391
| Euro IV | < 1.4 l | v is speed in kph a: 0.185; v is speed in kph b: -0.00331; v is speed in kph c: 1.89e-05; v is speed in kph x: 0.53 | 0.043905
|  | 1.4 - 2.0 l | v is speed in kph a: 0.0501; v is speed in kph i: 12.1; v is speed in kph x: 0.53 | 0.030561
|  | > 2.0 l | v is speed in kph a: -0.00167; v is speed in kph b: -1.57e-05; v is speed in kph h: 1.2; v is speed in kph x: 0.53 | 0.014682
Diesel Cars | Pre-Euro I | < 2.0 l | 0.00641 | 0 | 0 | 0 | 0 | 0 | 0 | 6.23 | -3.88 | 0 | 1 | 0.15973
|  | > 2.0 l | 0.104 | -0.00193 | 1e-05 | 0 | 0 | 0 | 0 | 4.12 | -8.01 | 0 | 1 | 0.14079
| Euro I | < 2.0 l | v is speed in kph a: 0.0157; v is speed in kph h: 2.64; v is speed in kph x: 1 | 0.0817
|  | > 2.0 l | v is speed in kph a: 0.139; v is speed in kph b: -0.00234; v is speed in kph g: 1.1e-07; v is speed in kph h: 0.663; v is speed in kph x: 1 | 0.069015
| Euro II | < 2.0 l | v is speed in kph a: 0.0784; v is speed in kph b: -0.00115; v is speed in kph g: 4.62e-08; v is speed in kph h: 1.04; v is speed in kph x: 1 | 0.061357
|  | > 2.0 l | v is speed in kph a: 0.0473; v is speed in kph b: -0.00027; v is speed in kph h: 2.06; v is speed in kph x: 1 | 0.088
| Euro III | < 2.0 l | v is speed in kph a: 0.0784; v is speed in kph b: -0.00115; v is speed in kph g: 4.62e-08; v is speed in kph h: 1.04; v is speed in kph x: 0.7 | 0.04295
|  | > 2.0 l | v is speed in kph a: 0.0473; v is speed in kph b: -0.00027; v is speed in kph h: 2.06; v is speed in kph x: 0.7 | 0.0616
| Euro III + trap | < 2.0 l | v is speed in kph a: 0.0784; v is speed in kph b: -0.00115; v is speed in kph g: 4.62e-08; v is speed in kph h: 1.04; v is speed in kph x: 0.7 | 0.04295
|  | > 2.0 l | v is speed in kph a: 0.0473; v is speed in kph b: -0.00027; v is speed in kph h: 2.06; v is speed in kph x: 0.7 | 0.0616
| Euro IV | < 2.0 l | v is speed in kph a: 0.0784; v is speed in kph b: -0.00115; v is speed in kph g: 4.62e-08; v is speed in kph h: 1.04; v is speed in kph x: 0.64 | 0.039268
|  | > 2.0 l | v is speed in kph a: 0.0473; v is speed in kph b: -0.00027; v is speed in kph h: 2.06; v is speed in kph x: 0.64 | 0.05632
| Euro IV+trap | < 2.0 l | v is speed in kph a: 0.0784; v is speed in kph b: -0.00115; v is speed in kph g: 4.62e-08; v is speed in kph h: 1.04; v is speed in kph x: 0.64 | 0.039268
|  | > 2.0 l | v is speed in kph a: 0.0473; v is speed in kph b: -0.00027; v is speed in kph h: 2.06; v is speed in kph x: 0.64 | 0.05632
Petrol LGVs | Pre-Euro 1 |  | 2.624 | -0.0477 | 0.0002336 | 0 | 0 | 0 | 3.42e-07 | 18.44 | 8.1 | 0 | 1 | 1.5777
| Euro I |  | v is speed in kph a: 0.0626; v is speed in kph h: 1.41; v is speed in kph x: 1 | 0.09785
| Euro II |  | v is speed in kph a: 0.0501; v is speed in kph i: 12.1; v is speed in kph x: 1 | 0.057662
| Euro III |  | v is speed in kph a: 0.0501; v is speed in kph i: 12.1; v is speed in kph x: 0.7 | 0.040364
| Euro IV |  | v is speed in kph a: 0.0501; v is speed in kph i: 12.1; v is speed in kph x: 0.53 | 0.030561
Diesel LGVs | Pre-Euro 1 |  | 0.6016 | -0.008776 | 1.88e-05 | 0 | 0 | 0 | 2.176e-07 | 0.0678 | 11.44 | -36.24 | 1 | 0.30285
| Euro I |  | v is speed in kph a: 0.071; v is speed in kph h: 2.36; v is speed in kph x: 1 | 0.13
| Euro II |  | v is speed in kph a: 0.071; v is speed in kph h: 2.36; v is speed in kph x: 1 | 0.13
| Euro III |  | v is speed in kph a: 0.071; v is speed in kph h: 2.36; v is speed in kph x: 0.78 | 0.1014
| Euro IV |  | v is speed in kph a: 0.071; v is speed in kph h: 2.36; v is speed in kph x: 0.41 | 0.0533
HGVs | Pre-1988 models | rigids | 0.756 | 0 | 2.7e-05 | 0 | 0 | 0 | 0 | 33.3 | 381 | -1416 | 2.0096 | 3.7132
|  | artics | 0.259 | 0 | 0 | 0 | 0 | 0 | -5.57e-08 | 56.7 | -9.01 | 0 | 2.5186 | 4.1993
| 1988 - 1993 models | rigids | 0.756 | 0 | 2.7e-05 | 0 | 0 | 0 | 0 | 33.3 | 381 | -1416 | 1 | 1.8477
|  | artics | 0.259 | 0 | 0 | 0 | 0 | 0 | -5.57e-08 | 56.7 | -9.01 | 0 | 1 | 1.6673
| Euro I | rigids | v is speed in kph a: 0.284; v is speed in kph b: 1.02e-05; v is speed in kph h: 12.5; v is speed in kph i: 143; v is speed in kph j: -532; v is speed in kph x: 1 | 0.67797
|  | artics | v is speed in kph a: 0.736; v is speed in kph b: 2.6e-05; v is speed in kph h: 32.5; v is speed in kph i: 371; v is speed in kph j: -1379; v is speed in kph x: 1 | 1.7599
| Euro II | rigids | v is speed in kph a: 0.0366; v is speed in kph b: 0.002; v is speed in kph h: 16.8; v is speed in kph j: -118; v is speed in kph x: 1 | 0.53476
|  | artics | v is speed in kph a: 0.0984; v is speed in kph b: 0.0054; v is speed in kph h: 45.5; v is speed in kph j: -320; v is speed in kph x: 1 | 1.4469
| Euro III | rigids | v is speed in kph a: 0.0366; v is speed in kph b: 0.002; v is speed in kph h: 16.8; v is speed in kph j: -118; v is speed in kph x: 0.7 | 0.37433
|  | artics | v is speed in kph a: 0.0984; v is speed in kph b: 0.0054; v is speed in kph h: 45.5; v is speed in kph j: -320; v is speed in kph x: 0.7 | 1.0128
| Euro IV | rigids | v is speed in kph a: 0.0366; v is speed in kph b: 0.002; v is speed in kph h: 16.8; v is speed in kph j: -118; v is speed in kph x: 0.49 | 0.26203
|  | artics | v is speed in kph a: 0.0984; v is speed in kph b: 0.0054; v is speed in kph h: 45.5; v is speed in kph j: -320; v is speed in kph x: 0.49 | 0.70898
| Euro IV+ (2008) | rigids | v is speed in kph a: 0.0366; v is speed in kph b: 0.002; v is speed in kph h: 16.8; v is speed in kph j: -118; v is speed in kph x: 0.49 | 0.26203
|  | artics | v is speed in kph a: 0.0984; v is speed in kph b: 0.0054; v is speed in kph h: 45.5; v is speed in kph j: -320; v is speed in kph x: 0.49 | 0.70898
Buses | Pre-1988 models |  | 0.448 | 0 | 0 | 0 | 0 | 0 | 0 | 0 | 430 | -1093 | 4.1275 | 2.8879
| 1988 - 1993 models |  | 0.448 | 0 | 0 | 0 | 0 | 0 | 0 | 0 | 430 | -1093 | 1 | 0.69967
| Euro I |  | v is speed in kph a: 0.267; v is speed in kph b: 9.58e-06; v is speed in kph h: 11.8; v is speed in kph i: 135; v is speed in kph j: -501; v is speed in kph x: 1 | 0.63893
| Euro II |  | v is speed in kph a: 0.0341; v is speed in kph b: 0.00187; v is speed in kph h: 15.8; v is speed in kph j: -111; v is speed in kph x: 1 | 0.50217
| Euro III |  | v is speed in kph a: 0.0341; v is speed in kph b: 0.00187; v is speed in kph h: 15.8; v is speed in kph j: -111; v is speed in kph x: 0.7 | 0.35152
| Euro IV |  | v is speed in kph a: 0.0341; v is speed in kph b: 0.00187; v is speed in kph h: 15.8; v is speed in kph j: -111; v is speed in kph x: 0.49 | 0.24606
| Euro IV+ (2008) |  | v is speed in kph a: 0.0341; v is speed in kph b: 0.00187; v is speed in kph h: 15.8; v is speed in kph j: -111; v is speed in kph x: 0.49 | 0.24606
Motorcycles | Pre-2000 | moped (2-s) | 3.81 | 0.198 | 0 |  |  |  | 0 | 0 | 0 | 0 | 1 | 11.73
|  | <250cc 2-s | 5.78 | 0 | 0 |  |  |  | 7.69e-07 | 168 | -436 | 0 | 1 | 9.7567
|  | <250cc 4-s | 0.0844 | 0 | 0 |  |  |  | 6.75e-07 | 63.3 | 0 | -657 | 1 | 1.6998
|  | 250-750cc 4-s | 0.131 | 0 | 0 |  |  |  | 3.37e-07 | 55 | 0 | -517 | 1 | 1.5195
|  | >750cc 4-s | 0.466 | 0 | 0 |  |  |  |  | 90.1 | 0 | -1064 | 1 | 2.7019
| 97/24/EC | moped (2-s) | 3.81 | 0.198 | 0 |  |  |  | 0 | 0 | 0 | 0 | 0.22 | 2.5806
|  | <250cc 2-s | 5.78 | 0 | 0 |  |  |  | 7.69e-07 | 168 | -436 | 0 | 0.69157 | 6.7474
|  | <250cc 4-s | 0.0844 | 0 | 0 |  |  |  | 6.75e-07 | 63.3 | 0 | -657 | 0.48702 | 0.82786
|  | 250-750cc 4-s | 0.131 | 0 | 0 |  |  |  | 3.37e-07 | 55 | 0 | -517 | 0.55006 | 0.83582
|  | >750cc 4-s | 0.466 | 0 | 0 |  |  |  |  | 90.1 | 0 | -1064 | 0.2949 | 0.79679
Source: Compiled by NAEI
NETCEN
Factors from petrol car factors CO_HC.xls etc, Mcycle EF-Speed coeffs_2.xls
June 2002

## Fuel
Fuel Consumption Factor - Speed Coefficients |  |  |  | Based on review and assessment of new factors for Euro I and II vehicles given in TRL
Database of Emission Factors, September 2001 (Barlow, Hickman and Boulter)
|  |  | EF(g fuel/km) = (a + b.v + c.v^2 + d.v^e + f.ln(v) + g.v^3 + h/v + i/v^2 + j/v^3).x | [10 empty] | Emission Function
|  |  | v is speed in kph | [10 empty] | Test Speed/kph
|  |  | a | b | c | d | e | f | g | h | i | j | x | 40
Petrol car | Pre- ECE | < 1.4 l | 68.1919 | -0.75062 | 0.0048989 | 0 | 0 | 0 | 5.3384e-06 | 98.1114 | 6282.3449 | -19054.7603 | 1.349 | 70.7253
|  | 1.4 - 2.0 l | 53.705 | -0.5717 | 0.0044335 | 0 | 0 | 0 | 3.1161e-06 | 900.5298 | 0 | 0 | 1.3293 | 80.6157
|  | > 2.0 l | 75.4614 | -1.0587 | 0.0082848 | 0 | 0 | 0 | 3.457e-07 | 1215.0174 | 0 | 0 | 1.3539 | 103.933
| ECE 15.00 | < 1.4 l | 68.1919 | -0.75062 | 0.0048989 | 0 | 0 | 0 | 5.3384e-06 | 98.1114 | 6282.3449 | -19054.7603 | 1.1916 | 62.4758
|  | 1.4 - 2.0 l | 53.705 | -0.5717 | 0.0044335 | 0 | 0 | 0 | 3.1161e-06 | 900.5298 | 0 | 0 | 1.1646 | 70.6252
|  | > 2.0 l | 75.4614 | -1.0587 | 0.0082848 | 0 | 0 | 0 | 3.457e-07 | 1215.0174 | 0 | 0 | 1.0699 | 82.1334
| ECE 15.01 | < 1.4 l | 68.1919 | -0.75062 | 0.0048989 | 0 | 0 | 0 | 5.3384e-06 | 98.1114 | 6282.3449 | -19054.7603 | 1.1916 | 62.4758
|  | 1.4 - 2.0 l | 53.705 | -0.5717 | 0.0044335 | 0 | 0 | 0 | 3.1161e-06 | 900.5298 | 0 | 0 | 1.1646 | 70.6252
|  | > 2.0 l | 75.4614 | -1.0587 | 0.0082848 | 0 | 0 | 0 | 3.457e-07 | 1215.0174 | 0 | 0 | 1.0699 | 82.1334
| ECE 15.02 | < 1.4 l | 68.1919 | -0.75062 | 0.0048989 | 0 | 0 | 0 | 5.3384e-06 | 98.1114 | 6282.3449 | -19054.7603 | 1.1095 | 58.1687
|  | 1.4 - 2.0 l | 53.705 | -0.5717 | 0.0044335 | 0 | 0 | 0 | 3.1161e-06 | 900.5298 | 0 | 0 | 1.0792 | 65.444
|  | > 2.0 l | 75.4614 | -1.0587 | 0.0082848 | 0 | 0 | 0 | 3.457e-07 | 1215.0174 | 0 | 0 | 1.1177 | 85.7976
| ECE 15.03 | < 1.4 l | 68.1919 | -0.75062 | 0.0048989 | 0 | 0 | 0 | 5.3384e-06 | 98.1114 | 6282.3449 | -19054.7603 | 1.1095 | 58.1687
|  | 1.4 - 2.0 l | 53.705 | -0.5717 | 0.0044335 | 0 | 0 | 0 | 3.1161e-06 | 900.5298 | 0 | 0 | 1.0792 | 65.444
|  | > 2.0 l | 75.4614 | -1.0587 | 0.0082848 | 0 | 0 | 0 | 3.457e-07 | 1215.0174 | 0 | 0 | 1.1177 | 85.7976
| ECE 15.04 | < 1.4 l | 68.1919 | -0.75062 | 0.0048989 | 0 | 0 | 0 | 5.3384e-06 | 98.1114 | 6282.3449 | -19054.7603 | 1 | 52.4287
|  | 1.4 - 2.0 l | 53.705 | -0.5717 | 0.0044335 | 0 | 0 | 0 | 3.1161e-06 | 900.5298 | 0 | 0 | 1 | 60.6434
|  | > 2.0 l | 75.4614 | -1.0587 | 0.0082848 | 0 | 0 | 0 | 3.457e-07 | 1215.0174 | 0 | 0 | 1 | 76.7647
| Euro I | < 1.4 l | 54.3976 | -0.54416 | 0.0041662 | 0 | 0 | 0 | 4.0137e-06 | 400.007 | 86.6361 | 7004.7834 | 1 | 49.7181
|  | 1.4 - 2.0 l | 34.8068 | -0.0054686 | 4.7509e-05 | 0 | 0 | 0 | 1.3018e-05 | 978.5133 | 489.8251 | -1191.0746 | 1 | 60.2476
|  | > 2.0 l | 38.471 | 0.00077025 | 7.0679e-05 | 0 | 0 | 0 | 1.3378e-05 | 1467.9892 | 0 | -42.4549 | 1 | 76.1702
| Euro II | < 1.4 l | 29.3316 | -0.0038623 | 2.0713e-05 | 0 | 0 | 0 | 1.3774e-05 | 541.565 | 0 | 0 | 1 | 43.6309
|  | 1.4 - 2.0 l | 36.2547 | -5.3622e-05 | 0 | 0 | 0 | 0 | 1.3208e-05 | 654.8556 | 12.231 | 0 | 1 | 53.4769
|  | > 2.0 l | 80.3624 | -1.0489 | 0.007919 | 0 | 0 | 0 | 2.0167e-08 | 612.3369 | 0 | 0 | 1 | 66.3846
Diesel Cars | Pre-Euro I | < 2.0 l | 76.4263 | -1.0627 | 0.0070364 | 0 | 0 | 0 | 1.7952e-07 | 252.9815 | -3.922 | 0 | 1 | 51.5091
|  | > 2.0 l | 86.9409 | -0.83647 | 5.3412e-05 | 0 | 0 | 0 | 4.4565e-05 | 273.1872 | -8.0968 | 0 | 1 | 63.2443
| Euro I | < 2.0 l | 60.9264 | -0.38551 | 3.2488e-05 | 0 | 0 | 0 | 2.6825e-05 | -1.8077 | 5687.6638 | -19570.3365 | 1 | 50.4786
|  | > 2.0 l | 43.8401 | -0.0034156 | -0.008765 | 0 | 0 | 0 | 9.4518e-05 | 962.1867 | 0 | -9421.2874 | 1 | 59.636
| Euro II | < 2.0 l | 43.7422 | -0.24617 | 1.6504e-05 | 0 | 0 | 0 | 2.7262e-05 | 427.8714 | 0 | 0 | 1 | 46.3632
|  | > 2.0 l | 48.526 | -0.0066706 | -0.0057172 | 0 | 0 | 0 | 5.9083e-05 | 612.2858 | 0 | 35.4371 | 1 | 58.2006
Petrol LGVs | Pre-Euro 1 |  | 90.8224 | -0.87897 | -0.002444 | 0 | 0 | 0 | 8.874e-05 | 229.1139 | 2404.4472 | 0 | 1 | 64.6631
| Euro I |  | 103.5471 | -0.77301 | 0 | 0 | 0 | 0 | 5.5507e-05 | 71.4003 | 4631.6746 | 0 | 1 | 80.8591
| Euro II |  | 99.0469 | -0.73605 | 0 | 0 | 0 | 0 | 5.2405e-05 | 4.0036 | 4422.1505 | 0 | 1 | 75.8228
Diesel LGVs | Pre-Euro 1 |  | 81.2191 | -0.47658 | 4.4817e-05 | 0 | 0 | 0 | 5.8694e-05 | 482.9103 | -1264.3871 | 2215.2648 | 1 | 77.3012
| Euro I |  | 79.9568 | 0.0090468 | -0.016045 | 0 | 0 | 0 | 0.00016145 | 535.0565 | -69.975 | 0 | 1 | 78.3116
| Euro II |  | 77.4277 | 0.0090468 | -0.015542 | 0 | 0 | 0 | 0.00015639 | 519.1425 | -69.975 | 0 | 1 | 75.8655
HGVs | Pre-1988 models | rigids | 128.0234 | 0 | -0.02234 | 0 | 0 | 0 | 0.0003104 | 2884.4407 | 1220.0271 | -4511.1621 | 1 | 184.948
|  | artics | 647.7259 | -7.1575 | 5.1078e-05 | 0 | 0 | 0 | 0.00047384 | 225.2589 | 12147.4478 | -105.4294 | 1 | 405.0569
| 1988 - 1993 models | rigids | 126.7888 | 0 | -0.022368 | 0 | 0 | 0 | 0.00031027 | 2828.2318 | 728.0039 | -2687.887 | 1 | 181.9769
|  | artics | 647.1375 | -7.1575 | 3.8986e-05 | 0 | 0 | 0 | 0.00047393 | 122.2126 | 12163.3835 | -80.4713 | 1 | 401.8888
| Euro I | rigids | 150.2309 | 1.031e-05 | 1.0696e-05 | 0 | 0 | 0 | 6.5591e-05 | 2104.2576 | 19466.7371 | -90259.3724 | 1 | 217.8091
|  | artics | 395.4402 | 2.6282e-05 | 2.9989e-05 | 0 | 0 | 0 | 0.00017226 | 5533.1148 | 51193.8463 | -237417.5348 | 1 | 573.128
| Euro II | rigids | 210.4865 | 0.0003314 | -0.0164 | 0 | 0 | 0 | 0.00018387 | 27.7009 | 30590.6244 | -117426.588 | 1 | 214.0046
|  | artics | 490.6773 | 0.0010405 | -0.038135 | 0 | 0 | 0 | 0.00042945 | 74.4434 | 71339.8728 | -274170.6634 | 1 | 499.3527
Buses | Pre-1988 models |  | 26.8318 | 0 | 0 | 0 | 0 | 0 | 0.00016904 | 6515.9361 | -9753.3185 | -4560.2427 | 1 | 194.3819
| 1988 - 1993 models |  | 25.0456 | 0 | 0 | 0 | 0 | 0 | 0.0001672 | 6408.3245 | -11112.7186 | -1104.8375 | 1 | 188.9921
| Euro I |  | 141.2785 | 9.6838e-06 | 9.9964e-06 | 0 | 0 | 0 | 6.1452e-05 | 1977.3769 | 18282.8275 | -84800.7275 | 1 | 204.7639
| Euro II |  | 200.2739 | 0.00029325 | -0.015605 | 0 | 0 | 0 | 0.00017496 | 26.0104 | 29112.7007 | -111671.7322 | 1 | 203.6156
Motorcycles | Pre-2000 | moped (2-s) | v is speed in kph a: 25; v is speed in kph x: 1 | 25
|  | <250cc 2-s | 45.8028 | -0.7642 | 0.011326 | 0 | 0 | 0 | -4.5548e-05 | 0 | 0 | 0 | 1 | 30.4408
|  | <250cc 4-s | 70.7785 | -2.2522 | 0.032158 | 0 | 0 | 0 | -0.00013086 | 0 | 0 | 0 | 1 | 23.7678
|  | 250-750cc 4-s | 102.1044 | -3.3171 | 0.045085 | 0 | 0 | 0 | -0.00018551 | 0 | 0 | 0 | 1 | 29.6833
|  | >750cc 4-s | 119.6298 | -3.6272 | 0.047777 | 0 | 0 | 0 | -0.00019504 | 0 | 0 | 0 | 1 | 38.5035
| 97/24/EC | moped (2-s) | 25 | 0 | 0 | 0 | 0 | 0 | 0 | 0 | 0 | 0 | 0.44 | 11
|  | <250cc 2-s | 18.0076 | 0.18953 | -0.0011461 | 0 | 0 | 0 | 3.2774e-06 | 0 | 0 | 0 | 1 | 23.9649
|  | <250cc 4-s | 79.899 | -2.4606 | 0.033969 | 0 | 0 | 0 | -0.00014017 | 0 | 0 | 0 | 1 | 26.8534
|  | 250-750cc 4-s | 79.899 | -2.4606 | 0.033969 | 0 | 0 | 0 | -0.00014017 | 0 | 0 | 0 | 1 | 26.8534
|  | >750cc 4-s | 79.899 | -2.4606 | 0.033969 | 0 | 0 | 0 | -0.00014017 | 0 | 0 | 0 | 1 | 26.8534
Source: Compiled by NAEI
NETCEN
Factors from ef_coef2001 all poll calc.xls etc, Mcycle FC-Speed coeffs.xls
August 2002

## Carbon
Carbon Emission Factor - Speed Coefficients |  |  |  | Based on review and assessment of new factors for Euro I and II vehicles given in TRL
Database of Emission Factors, September 2001 (Barlow, Hickman and Boulter)
These factors refer to 'ultimate CO2', from all the carbon in the fuel emitted at the tailpipe as
CO2, CO, unburned hydrocarbons and particulate matter which ultimately have the potential in
forming CO2. Units of emission factor calculated from these coefficients are g C/km
|  |  | EF(g CO2/km) = (a + b.v + c.v^2 + d.v^e + f.ln(v) + g.v^3 + h/v + i/v^2 + j/v^3).x | [10 empty] | Emission Function
|  |  | v is speed in kph | [10 empty] | Test Speed/kph
|  |  | a | b | c | d | e | f | g | h | i | j | x | 40
Petrol car | Pre- ECE | < 1.4 l | 68.1919 | -0.75062 | 0.0048989 | 0 | 0 | 0 | 5.3384e-06 | 98.1114 | 6282.3449 | -19054.7603 | 1.1561 | 60.6115
|  | 1.4 - 2.0 l | 53.705 | -0.5717 | 0.0044335 | 0 | 0 | 0 | 3.1161e-06 | 900.5298 | 0 | 0 | 1.1392 | 69.0877
|  | > 2.0 l | 75.4614 | -1.0587 | 0.0082848 | 0 | 0 | 0 | 3.457e-07 | 1215.0174 | 0 | 0 | 1.1603 | 89.0706
| ECE 15.00 | < 1.4 l | 68.1919 | -0.75062 | 0.0048989 | 0 | 0 | 0 | 5.3384e-06 | 98.1114 | 6282.3449 | -19054.7603 | 1.0212 | 53.5418
|  | 1.4 - 2.0 l | 53.705 | -0.5717 | 0.0044335 | 0 | 0 | 0 | 3.1161e-06 | 900.5298 | 0 | 0 | 0.99806 | 60.5258
|  | > 2.0 l | 75.4614 | -1.0587 | 0.0082848 | 0 | 0 | 0 | 3.457e-07 | 1215.0174 | 0 | 0 | 0.91694 | 70.3883
| ECE 15.01 | < 1.4 l | 68.1919 | -0.75062 | 0.0048989 | 0 | 0 | 0 | 5.3384e-06 | 98.1114 | 6282.3449 | -19054.7603 | 1.0212 | 53.5418
|  | 1.4 - 2.0 l | 53.705 | -0.5717 | 0.0044335 | 0 | 0 | 0 | 3.1161e-06 | 900.5298 | 0 | 0 | 0.99806 | 60.5258
|  | > 2.0 l | 75.4614 | -1.0587 | 0.0082848 | 0 | 0 | 0 | 3.457e-07 | 1215.0174 | 0 | 0 | 0.91694 | 70.3883
| ECE 15.02 | < 1.4 l | 68.1919 | -0.75062 | 0.0048989 | 0 | 0 | 0 | 5.3384e-06 | 98.1114 | 6282.3449 | -19054.7603 | 0.95083 | 49.8505
|  | 1.4 - 2.0 l | 53.705 | -0.5717 | 0.0044335 | 0 | 0 | 0 | 3.1161e-06 | 900.5298 | 0 | 0 | 0.92484 | 56.0855
|  | > 2.0 l | 75.4614 | -1.0587 | 0.0082848 | 0 | 0 | 0 | 3.457e-07 | 1215.0174 | 0 | 0 | 0.95784 | 73.5286
| ECE 15.03 | < 1.4 l | 68.1919 | -0.75062 | 0.0048989 | 0 | 0 | 0 | 5.3384e-06 | 98.1114 | 6282.3449 | -19054.7603 | 0.95083 | 49.8505
|  | 1.4 - 2.0 l | 53.705 | -0.5717 | 0.0044335 | 0 | 0 | 0 | 3.1161e-06 | 900.5298 | 0 | 0 | 0.92484 | 56.0855
|  | > 2.0 l | 75.4614 | -1.0587 | 0.0082848 | 0 | 0 | 0 | 3.457e-07 | 1215.0174 | 0 | 0 | 0.95784 | 73.5286
| ECE 15.04 | < 1.4 l | 68.1919 | -0.75062 | 0.0048989 | 0 | 0 | 0 | 5.3384e-06 | 98.1114 | 6282.3449 | -19054.7603 | 0.857 | 44.9314
|  | 1.4 - 2.0 l | 53.705 | -0.5717 | 0.0044335 | 0 | 0 | 0 | 3.1161e-06 | 900.5298 | 0 | 0 | 0.857 | 51.9714
|  | > 2.0 l | 75.4614 | -1.0587 | 0.0082848 | 0 | 0 | 0 | 3.457e-07 | 1215.0174 | 0 | 0 | 0.857 | 65.7874
| Euro I | < 1.4 l | 54.3976 | -0.54416 | 0.0041662 | 0 | 0 | 0 | 4.0137e-06 | 400.007 | 86.6361 | 7004.7834 | 0.857 | 42.6084
|  | 1.4 - 2.0 l | 34.8068 | -0.0054686 | 4.7509e-05 | 0 | 0 | 0 | 1.3018e-05 | 978.5133 | 489.8251 | -1191.0746 | 0.857 | 51.6322
|  | > 2.0 l | 38.471 | 0.00077025 | 7.0679e-05 | 0 | 0 | 0 | 1.3378e-05 | 1467.9892 | 0 | -42.4549 | 0.857 | 65.2778
| Euro II | < 1.4 l | 29.3316 | -0.0038623 | 2.0713e-05 | 0 | 0 | 0 | 1.3774e-05 | 541.565 | 0 | 0 | 0.857 | 37.3917
|  | 1.4 - 2.0 l | 36.2547 | -5.3622e-05 | 0 | 0 | 0 | 0 | 1.3208e-05 | 654.8556 | 12.231 | 0 | 0.857 | 45.8297
|  | > 2.0 l | 80.3624 | -1.0489 | 0.007919 | 0 | 0 | 0 | 2.0167e-08 | 612.3369 | 0 | 0 | 0.857 | 56.8916
Diesel Cars | Pre-Euro I | < 2.0 l | 76.4263 | -1.0627 | 0.0070364 | 0 | 0 | 0 | 1.7952e-07 | 252.9815 | -3.922 | 0 | 0.857 | 44.1433
|  | > 2.0 l | 86.9409 | -0.83647 | 5.3412e-05 | 0 | 0 | 0 | 4.4565e-05 | 273.1872 | -8.0968 | 0 | 0.857 | 54.2004
| Euro I | < 2.0 l | 60.9264 | -0.38551 | 3.2488e-05 | 0 | 0 | 0 | 2.6825e-05 | -1.8077 | 5687.6638 | -19570.3365 | 0.857 | 43.2602
|  | > 2.0 l | 43.8401 | -0.0034156 | -0.008765 | 0 | 0 | 0 | 9.4518e-05 | 962.1867 | 0 | -9421.2874 | 0.857 | 51.1081
| Euro II | < 2.0 l | 43.7422 | -0.24617 | 1.6504e-05 | 0 | 0 | 0 | 2.7262e-05 | 427.8714 | 0 | 0 | 0.857 | 39.7333
|  | > 2.0 l | 48.526 | -0.0066706 | -0.0057172 | 0 | 0 | 0 | 5.9083e-05 | 612.2858 | 0 | 35.4371 | 0.857 | 49.8779
Petrol LGVs | Pre-Euro 1 |  | 90.8224 | -0.87897 | -0.002444 | 0 | 0 | 0 | 8.874e-05 | 229.1139 | 2404.4472 | 0 | 0.857 | 55.4163
| Euro I |  | 103.5471 | -0.77301 | 0 | 0 | 0 | 0 | 5.5507e-05 | 71.4003 | 4631.6746 | 0 | 0.857 | 69.2963
| Euro II |  | 99.0469 | -0.73605 | 0 | 0 | 0 | 0 | 5.2405e-05 | 4.0036 | 4422.1505 | 0 | 0.857 | 64.9801
Diesel LGVs | Pre-Euro 1 |  | 81.2191 | -0.47658 | 4.4817e-05 | 0 | 0 | 0 | 5.8694e-05 | 482.9103 | -1264.3871 | 2215.2648 | 0.857 | 66.2471
| Euro I |  | 79.9568 | 0.0090468 | -0.016045 | 0 | 0 | 0 | 0.00016145 | 535.0565 | -69.975 | 0 | 0.857 | 67.1131
| Euro II |  | 77.4277 | 0.0090468 | -0.015542 | 0 | 0 | 0 | 0.00015639 | 519.1425 | -69.975 | 0 | 0.857 | 65.0167
HGVs | Pre-1988 models | rigids | 128.0234 | 0 | -0.02234 | 0 | 0 | 0 | 0.0003104 | 2884.4407 | 1220.0271 | -4511.1621 | 0.857 | 158.5004
|  | artics | 647.7259 | -7.1575 | 5.1078e-05 | 0 | 0 | 0 | 0.00047384 | 225.2589 | 12147.4478 | -105.4294 | 0.857 | 347.1338
| 1988 - 1993 models | rigids | 126.7888 | 0 | -0.022368 | 0 | 0 | 0 | 0.00031027 | 2828.2318 | 728.0039 | -2687.887 | 0.857 | 155.9542
|  | artics | 647.1375 | -7.1575 | 3.8986e-05 | 0 | 0 | 0 | 0.00047393 | 122.2126 | 12163.3835 | -80.4713 | 0.857 | 344.4187
| Euro I | rigids | 150.2309 | 1.031e-05 | 1.0696e-05 | 0 | 0 | 0 | 6.5591e-05 | 2104.2576 | 19466.7371 | -90259.3724 | 0.857 | 186.6624
|  | artics | 395.4402 | 2.6282e-05 | 2.9989e-05 | 0 | 0 | 0 | 0.00017226 | 5533.1148 | 51193.8463 | -237417.5348 | 0.857 | 491.1707
| Euro II | rigids | 210.4865 | 0.0003314 | -0.0164 | 0 | 0 | 0 | 0.00018387 | 27.7009 | 30590.6244 | -117426.588 | 0.857 | 183.4019
|  | artics | 490.6773 | 0.0010405 | -0.038135 | 0 | 0 | 0 | 0.00042945 | 74.4434 | 71339.8728 | -274170.6634 | 0.857 | 427.9452
Buses | Pre-1988 models |  | 26.8318 | 0 | 0 | 0 | 0 | 0 | 0.00016904 | 6515.9361 | -9753.3185 | -4560.2427 | 0.857 | 166.5853
| 1988 - 1993 models |  | 25.0456 | 0 | 0 | 0 | 0 | 0 | 0.0001672 | 6408.3245 | -11112.7186 | -1104.8375 | 0.857 | 161.9662
| Euro I |  | 141.2785 | 9.6838e-06 | 9.9964e-06 | 0 | 0 | 0 | 6.1452e-05 | 1977.3769 | 18282.8275 | -84800.7275 | 0.857 | 175.4827
| Euro II |  | 200.2739 | 0.00029325 | -0.015605 | 0 | 0 | 0 | 0.00017496 | 26.0104 | 29112.7007 | -111671.7322 | 0.857 | 174.4985
Motorcycles | Pre-2000 | moped (2-s) | 25 | 0 | 0 | 0 | 0 | 0 | 0 | 0 | 0 | 0 | 0.857 | 21.425
|  | <250cc 2-s | 45.8028 | -0.7642 | 0.011326 | 0 | 0 | 0 | -4.5548e-05 | 0 | 0 | 0 | 0.857 | 26.0878
|  | <250cc 4-s | 70.7785 | -2.2522 | 0.032158 | 0 | 0 | 0 | -0.00013086 | 0 | 0 | 0 | 0.857 | 20.369
|  | 250-750cc 4-s | 102.1044 | -3.3171 | 0.045085 | 0 | 0 | 0 | -0.00018551 | 0 | 0 | 0 | 0.857 | 25.4386
|  | >750cc 4-s | 119.6298 | -3.6272 | 0.047777 | 0 | 0 | 0 | -0.00019504 | 0 | 0 | 0 | 0.857 | 32.9975
| 97/24/EC | moped (2-s) | 25 | 0 | 0 | 0 | 0 | 0 | 0 | 0 | 0 | 0 | 0.37708 | 9.427
|  | <250cc 2-s | 18.0076 | 0.18953 | -0.0011461 | 0 | 0 | 0 | 3.2774e-06 | 0 | 0 | 0 | 0.857 | 20.5379
|  | <250cc 4-s | 79.899 | -2.4606 | 0.033969 | 0 | 0 | 0 | -0.00014017 | 0 | 0 | 0 | 0.857 | 23.0134
|  | 250-750cc 4-s | 79.899 | -2.4606 | 0.033969 | 0 | 0 | 0 | -0.00014017 | 0 | 0 | 0 | 0.857 | 23.0134
|  | >750cc 4-s | 79.899 | -2.4606 | 0.033969 | 0 | 0 | 0 | -0.00014017 | 0 | 0 | 0 | 0.857 | 23.0134
Source: Compiled by NAEI
NETCEN
Factors from ef_coef2001 all poll calc.xls etc, Mcycle FC-Speed coeffs.xls
August 2002

## CO2
CO2 Emission Factor - Speed Coefficients |  |  |  | Based on review and assessment of new factors for Euro I and II vehicles given in TRL
Database of Emission Factors, September 2001 (Barlow, Hickman and Boulter)
These factors refer to 'ultimate CO2', from all the carbon in the fuel emitted at the tailpipe as
CO2, CO, unburned hydrocarbons and particulate matter which ultimately have the potential in
forming CO2. Units of emission factor calculated from these coefficients are g CO2/km
|  |  | EF(g CO2/km) = (a + b.v + c.v^2 + d.v^e + f.ln(v) + g.v^3 + h/v + i/v^2 + j/v^3).x | [10 empty] | Emission Function
|  |  | v is speed in kph | [10 empty] | Test Speed/kph
|  |  | a | b | c | d | e | f | g | h | i | j | x | 40
Petrol car | Pre- ECE | < 1.4 l | 68.1919 | -0.75062 | 0.0048989 | 0 | 0 | 0 | 5.3384e-06 | 98.1114 | 6282.3449 | -19054.7603 | 4.2397 | 222.2794
|  | 1.4 - 2.0 l | 53.705 | -0.5717 | 0.0044335 | 0 | 0 | 0 | 3.1161e-06 | 900.5298 | 0 | 0 | 4.1779 | 253.3637
|  | > 2.0 l | 75.4614 | -1.0587 | 0.0082848 | 0 | 0 | 0 | 3.457e-07 | 1215.0174 | 0 | 0 | 4.2552 | 326.6466
| ECE 15.00 | < 1.4 l | 68.1919 | -0.75062 | 0.0048989 | 0 | 0 | 0 | 5.3384e-06 | 98.1114 | 6282.3449 | -19054.7603 | 3.7451 | 196.3526
|  | 1.4 - 2.0 l | 53.705 | -0.5717 | 0.0044335 | 0 | 0 | 0 | 3.1161e-06 | 900.5298 | 0 | 0 | 3.6602 | 221.965
|  | > 2.0 l | 75.4614 | -1.0587 | 0.0082848 | 0 | 0 | 0 | 3.457e-07 | 1215.0174 | 0 | 0 | 3.3627 | 258.1335
| ECE 15.01 | < 1.4 l | 68.1919 | -0.75062 | 0.0048989 | 0 | 0 | 0 | 5.3384e-06 | 98.1114 | 6282.3449 | -19054.7603 | 3.7451 | 196.3526
|  | 1.4 - 2.0 l | 53.705 | -0.5717 | 0.0044335 | 0 | 0 | 0 | 3.1161e-06 | 900.5298 | 0 | 0 | 3.6602 | 221.965
|  | > 2.0 l | 75.4614 | -1.0587 | 0.0082848 | 0 | 0 | 0 | 3.457e-07 | 1215.0174 | 0 | 0 | 3.3627 | 258.1335
| ECE 15.02 | < 1.4 l | 68.1919 | -0.75062 | 0.0048989 | 0 | 0 | 0 | 5.3384e-06 | 98.1114 | 6282.3449 | -19054.7603 | 3.4869 | 182.8158
|  | 1.4 - 2.0 l | 53.705 | -0.5717 | 0.0044335 | 0 | 0 | 0 | 3.1161e-06 | 900.5298 | 0 | 0 | 3.3917 | 205.6813
|  | > 2.0 l | 75.4614 | -1.0587 | 0.0082848 | 0 | 0 | 0 | 3.457e-07 | 1215.0174 | 0 | 0 | 3.5127 | 269.6496
| ECE 15.03 | < 1.4 l | 68.1919 | -0.75062 | 0.0048989 | 0 | 0 | 0 | 5.3384e-06 | 98.1114 | 6282.3449 | -19054.7603 | 3.4869 | 182.8158
|  | 1.4 - 2.0 l | 53.705 | -0.5717 | 0.0044335 | 0 | 0 | 0 | 3.1161e-06 | 900.5298 | 0 | 0 | 3.3917 | 205.6813
|  | > 2.0 l | 75.4614 | -1.0587 | 0.0082848 | 0 | 0 | 0 | 3.457e-07 | 1215.0174 | 0 | 0 | 3.5127 | 269.6496
| ECE 15.04 | < 1.4 l | 68.1919 | -0.75062 | 0.0048989 | 0 | 0 | 0 | 5.3384e-06 | 98.1114 | 6282.3449 | -19054.7603 | 3.1429 | 164.7759
|  | 1.4 - 2.0 l | 53.705 | -0.5717 | 0.0044335 | 0 | 0 | 0 | 3.1161e-06 | 900.5298 | 0 | 0 | 3.1429 | 190.5936
|  | > 2.0 l | 75.4614 | -1.0587 | 0.0082848 | 0 | 0 | 0 | 3.457e-07 | 1215.0174 | 0 | 0 | 3.1429 | 241.2605
| Euro I | < 1.4 l | 54.3976 | -0.54416 | 0.0041662 | 0 | 0 | 0 | 4.0137e-06 | 400.007 | 86.6361 | 7004.7834 | 3.1429 | 156.2568
|  | 1.4 - 2.0 l | 34.8068 | -0.0054686 | 4.7509e-05 | 0 | 0 | 0 | 1.3018e-05 | 978.5133 | 489.8251 | -1191.0746 | 3.1429 | 189.3495
|  | > 2.0 l | 38.471 | 0.00077025 | 7.0679e-05 | 0 | 0 | 0 | 1.3378e-05 | 1467.9892 | 0 | -42.4549 | 3.1429 | 239.392
| Euro II | < 1.4 l | 29.3316 | -0.0038623 | 2.0713e-05 | 0 | 0 | 0 | 1.3774e-05 | 541.565 | 0 | 0 | 3.1429 | 137.1256
|  | 1.4 - 2.0 l | 36.2547 | -5.3622e-05 | 0 | 0 | 0 | 0 | 1.3208e-05 | 654.8556 | 12.231 | 0 | 3.1429 | 168.0704
|  | > 2.0 l | 80.3624 | -1.0489 | 0.007919 | 0 | 0 | 0 | 2.0167e-08 | 612.3369 | 0 | 0 | 3.1429 | 208.6373
Diesel Cars | Pre-Euro I | < 2.0 l | 76.4263 | -1.0627 | 0.0070364 | 0 | 0 | 0 | 1.7952e-07 | 252.9815 | -3.922 | 0 | 3.1429 | 161.8859
|  | > 2.0 l | 86.9409 | -0.83647 | 5.3412e-05 | 0 | 0 | 0 | 4.4565e-05 | 273.1872 | -8.0968 | 0 | 3.1429 | 198.7679
| Euro I | < 2.0 l | 60.9264 | -0.38551 | 3.2488e-05 | 0 | 0 | 0 | 2.6825e-05 | -1.8077 | 5687.6638 | -19570.3365 | 3.1429 | 158.6471
|  | > 2.0 l | 43.8401 | -0.0034156 | -0.008765 | 0 | 0 | 0 | 9.4518e-05 | 962.1867 | 0 | -9421.2874 | 3.1429 | 187.4275
| Euro II | < 2.0 l | 43.7422 | -0.24617 | 1.6504e-05 | 0 | 0 | 0 | 2.7262e-05 | 427.8714 | 0 | 0 | 3.1429 | 145.7129
|  | > 2.0 l | 48.526 | -0.0066706 | -0.0057172 | 0 | 0 | 0 | 5.9083e-05 | 612.2858 | 0 | 35.4371 | 3.1429 | 182.9161
Petrol LGVs | Pre-Euro 1 |  | 90.8224 | -0.87897 | -0.002444 | 0 | 0 | 0 | 8.874e-05 | 229.1139 | 2404.4472 | 0 | 3.1429 | 203.2269
| Euro I |  | 103.5471 | -0.77301 | 0 | 0 | 0 | 0 | 5.5507e-05 | 71.4003 | 4631.6746 | 0 | 3.1429 | 254.1287
| Euro II |  | 99.0469 | -0.73605 | 0 | 0 | 0 | 0 | 5.2405e-05 | 4.0036 | 4422.1505 | 0 | 3.1429 | 238.3001
Diesel LGVs | Pre-Euro 1 |  | 81.2191 | -0.47658 | 4.4817e-05 | 0 | 0 | 0 | 5.8694e-05 | 482.9103 | -1264.3871 | 2215.2648 | 3.1429 | 242.9466
| Euro I |  | 79.9568 | 0.0090468 | -0.016045 | 0 | 0 | 0 | 0.00016145 | 535.0565 | -69.975 | 0 | 3.1429 | 246.1223
| Euro II |  | 77.4277 | 0.0090468 | -0.015542 | 0 | 0 | 0 | 0.00015639 | 519.1425 | -69.975 | 0 | 3.1429 | 238.4344
HGVs | Pre-1988 models | rigids | 128.0234 | 0 | -0.02234 | 0 | 0 | 0 | 0.0003104 | 2884.4407 | 1220.0271 | -4511.1621 | 3.1429 | 581.2651
|  | artics | 647.7259 | -7.1575 | 5.1078e-05 | 0 | 0 | 0 | 0.00047384 | 225.2589 | 12147.4478 | -105.4294 | 3.1429 | 1273.0359
| 1988 - 1993 models | rigids | 126.7888 | 0 | -0.022368 | 0 | 0 | 0 | 0.00031027 | 2828.2318 | 728.0039 | -2687.887 | 3.1429 | 571.9273
|  | artics | 647.1375 | -7.1575 | 3.8986e-05 | 0 | 0 | 0 | 0.00047393 | 122.2126 | 12163.3835 | -80.4713 | 3.1429 | 1263.079
| Euro I | rigids | 150.2309 | 1.031e-05 | 1.0696e-05 | 0 | 0 | 0 | 6.5591e-05 | 2104.2576 | 19466.7371 | -90259.3724 | 3.1429 | 684.5428
|  | artics | 395.4402 | 2.6282e-05 | 2.9989e-05 | 0 | 0 | 0 | 0.00017226 | 5533.1148 | 51193.8463 | -237417.5348 | 3.1429 | 1801.2594
| Euro II | rigids | 210.4865 | 0.0003314 | -0.0164 | 0 | 0 | 0 | 0.00018387 | 27.7009 | 30590.6244 | -117426.588 | 3.1429 | 672.5857
|  | artics | 490.6773 | 0.0010405 | -0.038135 | 0 | 0 | 0 | 0.00042945 | 74.4434 | 71339.8728 | -274170.6634 | 3.1429 | 1569.3941
Buses | Pre-1988 models |  | 26.8318 | 0 | 0 | 0 | 0 | 0 | 0.00016904 | 6515.9361 | -9753.3185 | -4560.2427 | 3.1429 | 610.9146
| 1988 - 1993 models |  | 25.0456 | 0 | 0 | 0 | 0 | 0 | 0.0001672 | 6408.3245 | -11112.7186 | -1104.8375 | 3.1429 | 593.9751
| Euro I |  | 141.2785 | 9.6838e-06 | 9.9964e-06 | 0 | 0 | 0 | 6.1452e-05 | 1977.3769 | 18282.8275 | -84800.7275 | 3.1429 | 643.5438
| Euro II |  | 200.2739 | 0.00029325 | -0.015605 | 0 | 0 | 0 | 0.00017496 | 26.0104 | 29112.7007 | -111671.7322 | 3.1429 | 639.9346
Motorcycles | Pre-2000 | moped (2-s) | 25 | 0 | 0 | 0 | 0 | 0 | 0 | 0 | 0 | 0 | 3.1429 | 78.5714
|  | <250cc 2-s | 45.8028 | -0.7642 | 0.011326 | 0 | 0 | 0 | -4.5548e-05 | 0 | 0 | 0 | 3.1429 | 95.6712
|  | <250cc 4-s | 70.7785 | -2.2522 | 0.032158 | 0 | 0 | 0 | -0.00013086 | 0 | 0 | 0 | 3.1429 | 74.6988
|  | 250-750cc 4-s | 102.1044 | -3.3171 | 0.045085 | 0 | 0 | 0 | -0.00018551 | 0 | 0 | 0 | 3.1429 | 93.2905
|  | >750cc 4-s | 119.6298 | -3.6272 | 0.047777 | 0 | 0 | 0 | -0.00019504 | 0 | 0 | 0 | 3.1429 | 121.0111
| 97/24/EC | moped (2-s) | 25 | 0 | 0 | 0 | 0 | 0 | 0 | 0 | 0 | 0 | 1.3829 | 34.5714
|  | <250cc 2-s | 18.0076 | 0.18953 | -0.0011461 | 0 | 0 | 0 | 3.2774e-06 | 0 | 0 | 0 | 3.1429 | 75.3184
|  | <250cc 4-s | 79.899 | -2.4606 | 0.033969 | 0 | 0 | 0 | -0.00014017 | 0 | 0 | 0 | 3.1429 | 84.3965
|  | 250-750cc 4-s | 79.899 | -2.4606 | 0.033969 | 0 | 0 | 0 | -0.00014017 | 0 | 0 | 0 | 3.1429 | 84.3965
|  | >750cc 4-s | 79.899 | -2.4606 | 0.033969 | 0 | 0 | 0 | -0.00014017 | 0 | 0 | 0 | 3.1429 | 84.3965
Source: Compiled by NAEI
NETCEN
Factors from ef_coef2001 all poll calc.xls etc, Mcycle FC-Speed coeffs.xls
August 2002

## NOx
NOx Emission Factor - Speed Coefficients |  |  |  | Based on review and assessment of new factors for Euro I and II vehicles given in TRL
Database of Emission Factors, September 2001 (Barlow, Hickman and Boulter)
and reconsideration of scaling factors for Euro III, IV vehicles by NETCEN
|  |  | EF(g/km) = (a + b.v + c.v^2 + d.v^e + f.ln(v) + g.v^3 + h/v + i/v^2 + j/v^3).x | [10 empty] | Emission Function
|  |  | v is speed in kph | [10 empty] | Test Speed/kph
|  |  | a | b | c | d | e | f | g | h | i | j | x | 40
Petrol car | Pre- ECE | < 1.4 l | 1.173 | 0.0225 | -0.00014 | 0 | 0 | 0 | 0 | 0 | 0 | 0 | 1 | 1.849
|  | 1.4 - 2.0 l | 1.36 | 0.0217 | -4e-05 | 0 | 0 | 0 | 0 | 0 | 0 | 0 | 1 | 2.164
|  | > 2.0 l | 1.5 | 0.03 | 0.0001 | 0 | 0 | 0 | 0 | 0 | 0 | 0 | 1 | 2.86
| ECE 15.00 | < 1.4 l | 1.173 | 0.0225 | -0.00014 | 0 | 0 | 0 | 0 | 0 | 0 | 0 | 1 | 1.849
|  | 1.4 - 2.0 l | 1.36 | 0.0217 | -4e-05 | 0 | 0 | 0 | 0 | 0 | 0 | 0 | 1 | 2.164
|  | > 2.0 l | 1.5 | 0.03 | 0.0001 | 0 | 0 | 0 | 0 | 0 | 0 | 0 | 1 | 2.86
| ECE 15.01 | < 1.4 l | 1.173 | 0.0225 | -0.00014 | 0 | 0 | 0 | 0 | 0 | 0 | 0 | 1 | 1.849
|  | 1.4 - 2.0 l | 1.36 | 0.0217 | -4e-05 | 0 | 0 | 0 | 0 | 0 | 0 | 0 | 1 | 2.164
|  | > 2.0 l | 1.5 | 0.03 | 0.0001 | 0 | 0 | 0 | 0 | 0 | 0 | 0 | 1 | 2.86
| ECE 15.02 | < 1.4 l | 1.479 | -0.0037 | 0.00018 | 0 | 0 | 0 | 0 | 0 | 0 | 0 | 1 | 1.619
|  | 1.4 - 2.0 l | 1.663 | -0.0038 | 0.0002 | 0 | 0 | 0 | 0 | 0 | 0 | 0 | 1 | 1.831
|  | > 2.0 l | 1.87 | -0.0039 | 0.00022 | 0 | 0 | 0 | 0 | 0 | 0 | 0 | 1 | 2.066
| ECE 15.03 | < 1.4 l | 1.616 | -0.0084 | 0.00025 | 0 | 0 | 0 | 0 | 0 | 0 | 0 | 1 | 1.68
|  | 1.4 - 2.0 l | v is speed in kph a: *************** E.F. = 1.29.exp(.0099*v) ************************; v is speed in kph x: 1 | 1.9168
|  | > 2.0 l | 2.784 | -0.0112 | 0.000294 | 0 | 0 | 0 | 0 | 0 | 0 | 0 | 1 | 2.8064
| ECE 15.04 | < 1.4 l | 1.12 | 0.001 | 0.000145 | 0 | 0 | 0 | -1.57e-07 | 0 | 0 | 0 | 1 | 1.382
|  | 1.4 - 2.0 l | 1.35 | 0.00433 | 0.000137 | 0 | 0 | 0 | 0 | 0 | 0 | 0 | 1 | 1.7424
|  | > 2.0 l | 1.91 | 0 | 8.9e-05 | 0 | 0 | 0 | 5.95e-07 | 0 | 0 | 0 | 1 | 2.0905
| Euro I | < 1.4 l | v is speed in kph a: 0.161; v is speed in kph g: 4.11e-07; v is speed in kph h: 2.82; v is speed in kph x: 1 | 0.2578
|  | 1.4 - 2.0 l | v is speed in kph a: -0.375; v is speed in kph b: 0.008; v is speed in kph h: 12.5; v is speed in kph i: -51.5; v is speed in kph j: 81.1; v is speed in kph x: 1 | 0.22658
|  | > 2.0 l | v is speed in kph a: 0.389; v is speed in kph c: -9.2e-05; v is speed in kph g: 9.2e-07; v is speed in kph j: 70; v is speed in kph x: 1 | 0.30177
| Euro II | < 1.4 l | v is speed in kph a: 0.25; v is speed in kph b: -0.00283; v is speed in kph g: 1.72e-07; v is speed in kph h: 0.182; v is speed in kph x: 1 | 0.15236
|  | 1.4 - 2.0 l | v is speed in kph a: 0.302; v is speed in kph g: 1.99e-07; v is speed in kph x: 1 | 0.31474
|  | > 2.0 l | v is speed in kph a: 0.265; v is speed in kph b: -0.0028; v is speed in kph g: 3.53e-07; v is speed in kph x: 1 | 0.17559
| Euro III | < 1.4 l | v is speed in kph a: 0.25; v is speed in kph b: -0.00283; v is speed in kph g: 1.72e-07; v is speed in kph h: 0.182; v is speed in kph x: 0.6 | 0.091415
|  | 1.4 - 2.0 l | v is speed in kph a: 0.302; v is speed in kph g: 1.99e-07; v is speed in kph x: 0.6 | 0.18884
|  | > 2.0 l | v is speed in kph a: 0.265; v is speed in kph b: -0.0028; v is speed in kph g: 3.53e-07; v is speed in kph x: 0.6 | 0.10536
| Euro IV | < 1.4 l | v is speed in kph a: 0.25; v is speed in kph b: -0.00283; v is speed in kph g: 1.72e-07; v is speed in kph h: 0.182; v is speed in kph x: 0.32 | 0.048755
|  | 1.4 - 2.0 l | v is speed in kph a: 0.302; v is speed in kph g: 1.99e-07; v is speed in kph x: 0.32 | 0.10072
|  | > 2.0 l | v is speed in kph a: 0.265; v is speed in kph b: -0.0028; v is speed in kph g: 3.53e-07; v is speed in kph x: 0.32 | 0.056189
Diesel Cars | Pre-Euro I | < 2.0 l | 0.88 | -0.0115 | 8.6e-05 | 0 | 0 | 0 | 0 | 1.67 | 0 | 0 | 1 | 0.59935
|  | > 2.0 l | 0.638 | 0 | 0 | 0 | 0 | 0 | 2.04e-07 | 6.02 | -10.6 | 0 | 1 | 0.79493
| Euro I | < 2.0 l | v is speed in kph a: 0.514; v is speed in kph c: -6.4e-05; v is speed in kph g: 7.07e-07; v is speed in kph i: 119; v is speed in kph j: -408; v is speed in kph x: 1 | 0.52485
|  | > 2.0 l | v is speed in kph a: -0.378; v is speed in kph g: 4.98e-07; v is speed in kph h: 47; v is speed in kph i: -327; v is speed in kph j: 790; v is speed in kph x: 1 | 0.63684
| Euro II | < 2.0 l | v is speed in kph a: 0.844; v is speed in kph b: -0.00884; v is speed in kph g: 7.08e-07; v is speed in kph x: 1 | 0.53571
|  | > 2.0 l | v is speed in kph a: 0.358; v is speed in kph g: 2.51e-07; v is speed in kph h: 11.5; v is speed in kph x: 1 | 0.66156
| Euro III | < 2.0 l | v is speed in kph a: 0.844; v is speed in kph b: -0.00884; v is speed in kph g: 7.08e-07; v is speed in kph x: 1 | 0.53571
|  | > 2.0 l | v is speed in kph a: 0.358; v is speed in kph g: 2.51e-07; v is speed in kph h: 11.5; v is speed in kph x: 1 | 0.66156
| Euro III + trap | < 2.0 l | v is speed in kph a: 0.844; v is speed in kph b: -0.00884; v is speed in kph g: 7.08e-07; v is speed in kph x: 1 | 0.53571
|  | > 2.0 l | v is speed in kph a: 0.358; v is speed in kph g: 2.51e-07; v is speed in kph h: 11.5; v is speed in kph x: 1 | 0.66156
| Euro IV | < 2.0 l | v is speed in kph a: 0.844; v is speed in kph b: -0.00884; v is speed in kph g: 7.08e-07; v is speed in kph x: 0.5 | 0.26786
|  | > 2.0 l | v is speed in kph a: 0.358; v is speed in kph g: 2.51e-07; v is speed in kph h: 11.5; v is speed in kph x: 0.5 | 0.33078
| Euro IV+trap | < 2.0 l | v is speed in kph a: 0.844; v is speed in kph b: -0.00884; v is speed in kph g: 7.08e-07; v is speed in kph x: 0.5 | 0.26786
|  | > 2.0 l | v is speed in kph a: 0.358; v is speed in kph g: 2.51e-07; v is speed in kph h: 11.5; v is speed in kph x: 0.5 | 0.33078
Petrol LGVs | Pre-Euro 1 |  | 1.596 | -0.00672 | 0.0001236 | 0 | 0 | 0 | 0 | 0 | 0 | 0 | 1 | 1.525
| Euro I |  | 0.414 |  | -5.4e-05 |  |  |  | 5.77e-07 | 0 | 0 | 0 | 1 | 0.36453
| Euro II |  | v is speed in kph a: 0.302; v is speed in kph g: 1.99e-07; v is speed in kph x: 1 | 0.31474
| Euro III |  | v is speed in kph a: 0.302; v is speed in kph g: 1.99e-07; v is speed in kph x: 0.6 | 0.18884
| Euro IV |  | v is speed in kph a: 0.302; v is speed in kph g: 1.99e-07; v is speed in kph x: 0.33 | 0.10386
Diesel LGVs | Pre-Euro 1 |  | v is speed in kph a: 0.9552; v is speed in kph c: -3.16e-05; v is speed in kph g: 6.244e-07; v is speed in kph h: 15.692; v is speed in kph j: -27.52; v is speed in kph x: 1 | 1.3365
| Euro I |  | 1.31 |  | -0.00025 |  | 0 | 0 | 2.32e-06 | 0 | 0 | 0 | 1 | 1.0585
| Euro II |  | 1.31 |  | -0.00025 |  | 0 | 0 | 2.32e-06 | 0 | 0 | 0 | 0.95 | 1.0056
| Euro III |  | 1.31 |  | -0.00025 |  | 0 | 0 | 2.32e-06 | 0 | 0 | 0 | 0.71 | 0.75152
| Euro IV |  | 1.31 |  | -0.00025 |  | 0 | 0 | 2.32e-06 | 0 | 0 | 0 | 0.37 | 0.39164
HGVs | Pre-1988 models | rigids | 13.5333 | 0 | 0 | 0 | 0 | 0 | 0 | 0 | 0 | 0 | 1 | 13.5333
|  | artics | 20.7 | 0 | 0 | 0 | 0 | 0 | 0 | 0 | 0 | 0 | 1 | 20.7
| 1988 - 1993 models | rigids | 4.34 | -0.0464 | 0 | 0 | 0 | 0 | 5.64e-06 | 133 | -107 | 0 | 1 | 6.1031
|  | artics | 6.86 | 0 | 0 | 0 | 0 | 0 | 0 | 441 | -1118 | 639 | 1 | 17.1962
| Euro I | rigids | 4.4 | 0 | 0 |  |  |  | 1.87e-06 | 126 | 0 | -805 | 1 | 7.6571
|  | artics | 11.7 | 0 | 0 |  |  |  | 4.99e-06 | 334 | 0 | -2141 | 1 | 20.3359
| Euro II | rigids | 4.66 | -0.0303 | 0.000356 |  |  |  | 0 | 106 | -178 | 0 | 1 | 6.5564
|  | artics | 10 | -0.0651 | 0.000764 |  |  |  | 0 | 227 | -381 | 0 | 1 | 14.0553
| Euro III | rigids | 4.66 | -0.0303 | 0.000356 |  |  |  | 0 | 106 | -178 | 0 | 0.69 | 4.5239
|  | artics | 10 | -0.0651 | 0.000764 |  |  |  | 0 | 227 | -381 | 0 | 0.69 | 9.6981
| Euro IV | rigids | 4.66 | -0.0303 | 0.000356 |  |  |  | 0 | 106 | -178 | 0 | 0.49 | 3.2126
|  | artics | 10 | -0.0651 | 0.000764 |  |  |  | 0 | 227 | -381 | 0 | 0.49 | 6.8871
| Euro IV+ (2008) | rigids | 4.66 | -0.0303 | 0.000356 |  |  |  | 0 | 106 | -178 | 0 | 0.28 | 1.8358
|  | artics | 10 | -0.0651 | 0.000764 |  |  |  | 0 | 227 | -381 | 0 | 0.28 | 3.9355
Buses | Pre-1988 models |  | 0 | 0 | 0 | 23.9196 | -0.12884 | 0 | 0 | 0 | 0 | 0 | 1 | 14.8713
| 1988 - 1993 models |  | 17.1 | -0.323 | 0.00221 | 0 | 0 | 0 | 0 | 0 | 277 | 0 | 1 | 7.8891
| Euro I |  | 3.96 | 0 | 0 |  |  |  | 1.69e-06 | 113 | 0 | -725 | 1 | 6.8818
| Euro II |  | 4.46 | -0.0291 | 0.000341 |  |  |  | 0 | 101 | -170 | 0 | 1 | 6.2603
| Euro III |  | 4.46 | -0.0291 | 0.000341 |  |  |  | 0 | 101 | -170 | 0 | 0.69 | 4.3196
| Euro IV |  | 4.46 | -0.0291 | 0.000341 |  |  |  | 0 | 101 | -170 | 0 | 0.49 | 3.0676
| Euro IV+ (2008) |  | 4.46 | -0.0291 | 0.000341 |  |  |  | 0 | 101 | -170 | 0 | 0.28 | 1.7529
Motorcycles | Pre-2000 | moped (2-s) | 0.03 | 0 | 0 |  |  |  | 0 | 0 | 0 | 0 | 1 | 0.03
|  | <250cc 2-s | 0.0151 | 0 | 9.24e-06 |  |  |  | 0 | 0 | 0 | 0 | 1 | 0.029884
|  | <250cc 4-s | 0.055 | 0.00226 | 0 |  |  |  | -5.89e-08 | 0 | 0 | 0 | 1 | 0.14163
|  | 250-750cc 4-s | 0.096 | 0 | 0 |  |  |  | 2.58e-07 | 0 | 0 | 0 | 1 | 0.11251
|  | >750cc 4-s | 0.16 | 0 | 2.2e-05 |  |  |  | 0 | 0.738 | 0 | 0 | 1 | 0.21365
| 97/24/EC | moped (2-s) | 0.03 | 0 | 0 |  |  |  | 0 | 0 | 0 | 0 | 0.33 | 0.0099
|  | <250cc 2-s | 0.0151 | 0 | 9.24e-06 |  |  |  | 0 | 0 | 0 | 0 | 0.77541 | 0.023172
|  | <250cc 4-s | 0.055 | 0.00226 | 0 |  |  |  | -5.89e-08 | 0 | 0 | 0 | 1.4303 | 0.20258
|  | 250-750cc 4-s | 0.096 | 0 | 0 |  |  |  | 2.58e-07 | 0 | 0 | 0 | 1.3685 | 0.15397
|  | >750cc 4-s | 0.16 | 0 | 2.2e-05 |  |  |  | 0 | 0.738 | 0 | 0 | 1.2618 | 0.26959
Source: Compiled by NAEI
NETCEN
Vehicle Emission Factor Database 2002.xls
February 2002

## PM
PM Emission Factor - Speed Coefficients |  |  |  | Based on review and assessment of new factors for Euro I and II vehicles given in TRL
Database of Emission Factors, September 2001 (Barlow, Hickman and Boulter)
and reconsideration of scaling factors for Euro III, IV vehicles by NETCEN
|  |  | EF(g/km) = (a + b.v + c.v^2 + d.v^e + f.ln(v) + g.v^3 + h/v + i/v^2 + j/v^3).x | [10 empty] | Emission Function
|  |  | v is speed in kph | [10 empty] | Test Speed/kph
|  |  | a | b | c | d | e | f | g | h | i | j | x | 40
Petrol car | Pre-Euro I | < 1.4 l | 0.032437 | -0.00040307 | 0 | 0 | 0 | 0 | 2.2086e-08 | 0.37684 | 0 | 0 | 1 | 0.027148
|  | 1.4 - 2.0 l | 0.02273 | -0.00028144 | 0 | 0 | 0 | 0 | 1.4787e-08 | 0.42692 | 0 | 0 | 1 | 0.023092
|  | > 2.0 l | 0.023159 | -0.00057957 | 4.2931e-06 | 0 | 0 | 0 | 0 | 0.58195 | 0 | 0 | 1 | 0.021394
| Euro I | < 1.4 l | v is speed in kph a: 0.00244; v is speed in kph c: -8.53e-07; v is speed in kph g: 8.72e-09; v is speed in kph h: 0.00795; v is speed in kph x: 1 | 0.001832
|  | 1.4 - 2.0 l | v is speed in kph a: 0.00307; v is speed in kph g: 8.35e-09; v is speed in kph x: 1 | 0.0036044
|  | > 2.0 l | v is speed in kph a: 0.00672; v is speed in kph c: -1.54e-06; v is speed in kph g: 1.52e-08; v is speed in kph x: 1 | 0.0052288
| Euro II | < 1.4 l | v is speed in kph a: 0.00356; v is speed in kph b: -0.00013; v is speed in kph c: 1.38e-06; v is speed in kph x: 1 | 0.000568
|  | 1.4 - 2.0 l | v is speed in kph a: 0.0024; v is speed in kph b: -4.6e-05; v is speed in kph g: 5.59e-09; v is speed in kph x: 1 | 0.00091776
|  | > 2.0 l | v is speed in kph a: 0.0024; v is speed in kph c: -1.64e-06; v is speed in kph g: 1.73e-08; v is speed in kph x: 1 | 0.0008832
| Euro III | < 1.4 l | v is speed in kph a: 0.00356; v is speed in kph b: -0.00013; v is speed in kph c: 1.38e-06; v is speed in kph x: 1 | 0.000568
|  | 1.4 - 2.0 l | v is speed in kph a: 0.0024; v is speed in kph b: -4.6e-05; v is speed in kph g: 5.59e-09; v is speed in kph x: 1 | 0.00091776
|  | > 2.0 l | v is speed in kph a: 0.0024; v is speed in kph c: -1.64e-06; v is speed in kph g: 1.73e-08; v is speed in kph x: 1 | 0.0008832
| Euro IV | < 1.4 l | v is speed in kph a: 0.00356; v is speed in kph b: -0.00013; v is speed in kph c: 1.38e-06; v is speed in kph x: 1 | 0.000568
|  | 1.4 - 2.0 l | v is speed in kph a: 0.0024; v is speed in kph b: -4.6e-05; v is speed in kph g: 5.59e-09; v is speed in kph x: 1 | 0.00091776
|  | > 2.0 l | v is speed in kph a: 0.0024; v is speed in kph c: -1.64e-06; v is speed in kph g: 1.73e-08; v is speed in kph x: 1 | 0.0008832
Diesel cars | Pre-Euro I | < 2.0 l | 0.131 | 0 | -1.4e-05 | 0 | 0 | 0 | 1.54e-07 | 2.16 | 0 | 0 | 1 | 0.17246
|  | > 2.0 l | 0.282 | -0.00399 | 2.6e-05 | 0 | 0 | 0 | 2.53e-08 | 1.32 | 0 | 0 | 1 | 0.19862
| Euro I | < 2.0 l | 0.189 | -0.00176 |  |  |  |  | 8.93e-08 | -3.84 | 60.4 | -191 | 1 | 0.063081
|  | > 2.0 l | v is speed in kph a: 0.0857; v is speed in kph b: -0.000901; v is speed in kph g: 7.56e-08; v is speed in kph h: 1.02; v is speed in kph j: -4.5; v is speed in kph x: 1 | 0.079928
| Euro II | < 2.0 l | v is speed in kph a: 0.0722; v is speed in kph c: -1.8e-05; v is speed in kph g: 1.51e-07; v is speed in kph x: 1 | 0.053064
|  | > 2.0 l | v is speed in kph a: 0.113; v is speed in kph c: -2.24e-05; v is speed in kph g: 2e-07; v is speed in kph j: 30.4; v is speed in kph x: 1 | 0.090435
| Euro III | < 2.0 l | v is speed in kph a: 0.0722; v is speed in kph c: -1.8e-05; v is speed in kph g: 1.51e-07; v is speed in kph x: 0.7 | 0.037145
|  | > 2.0 l | v is speed in kph a: 0.113; v is speed in kph c: -2.24e-05; v is speed in kph g: 2e-07; v is speed in kph j: 30.4; v is speed in kph x: 0.7 | 0.063304
| Euro III + trap | < 2.0 l | v is speed in kph a: 0.0024; v is speed in kph b: -4.6e-05; v is speed in kph g: 5.59e-09; v is speed in kph x: 1 | 0.00091776
|  | > 2.0 l | v is speed in kph a: 0.0024; v is speed in kph c: -1.64e-06; v is speed in kph g: 1.73e-08; v is speed in kph x: 1 | 0.0008832
| Euro IV | < 2.0 l | v is speed in kph a: 0.0722; v is speed in kph c: -1.8e-05; v is speed in kph g: 1.51e-07; v is speed in kph x: 0.35 | 0.018572
|  | > 2.0 l | v is speed in kph a: 0.113; v is speed in kph c: -2.24e-05; v is speed in kph g: 2e-07; v is speed in kph j: 30.4; v is speed in kph x: 0.35 | 0.031652
| Euro IV+trap | < 2.0 l | v is speed in kph a: 0.0024; v is speed in kph b: -4.6e-05; v is speed in kph g: 5.59e-09; v is speed in kph x: 1 | 0.00091776
|  | > 2.0 l | v is speed in kph a: 0.0024; v is speed in kph c: -1.64e-06; v is speed in kph g: 1.73e-08; v is speed in kph x: 1 | 0.0008832
Petrol LGVs | Pre-Euro 1 |  | v is speed in kph a: 0.03472; v is speed in kph c: -1.4635e-05; v is speed in kph g: 1.5602e-07; v is speed in kph h: 0.39335; v is speed in kph x: 1 | 0.031123
| Euro I |  | 0.00307 | 0 | 0 | 0 | 0 | 0 | 8.35e-09 | 0 | 0 | 0 | 1 | 0.0036044
| Euro II |  | 0.0024 | -4.6e-05 | 0 | 0 | 0 | 0 | 5.59e-09 | 0 | 0 | 0 | 1 | 0.00091776
| Euro III |  | 0.0024 | -4.6e-05 | 0 | 0 | 0 | 0 | 5.59e-09 | 0 | 0 | 0 | 1 | 0.00091776
| Euro IV |  | 0.0024 | -4.6e-05 | 0 | 0 | 0 | 0 | 5.59e-09 | 0 | 0 | 0 | 1 | 0.00091776
Diesel LGVs | Pre-Euro 1 |  | 0.553 | -0.006604 | 2e-05 |  |  |  | 2.544e-07 | -0.526 | 13.36 |  | 1 | 0.33232
| Euro I |  | 0.127 |  | -3.8e-05 |  |  |  | 4.15e-07 | 0 | 0 | 0 | 1 | 0.09276
| Euro II |  | 0.127 |  | -3.8e-05 |  |  |  | 4.15e-07 | 0 | 0 | 0 | 1 | 0.09276
| Euro III |  | 0.127 |  | -3.8e-05 |  |  |  | 4.15e-07 | 0 | 0 | 0 | 0.8 | 0.074208
| Euro IV |  | 0.127 |  | -3.8e-05 |  |  |  | 4.15e-07 | 0 | 0 | 0 | 0.49 | 0.045452
HGVs | Pre-1988 models | rigids | 0.174 | 0 | 0 | 0 | 0 | 0 | 1e-07 | 14.4 | 0 | 0 | 2.0892 | 1.129
|  | artics | 0.283 | 0 | 0 | 0 | 0 | 0 | 0 | 20.9 | -12.8 | 0 | 1.1411 | 0.91
| 1988 - 1993 models | rigids | 0.174 | 0 | 0 | 0 | 0 | 0 | 1e-07 | 14.4 | 0 | 0 | 1 | 0.5404
|  | artics | 0.283 | 0 | 0 | 0 | 0 | 0 | 0 | 20.9 | -12.8 | 0 | 1 | 0.7975
| Euro I | rigids | 0.0896 | 0 | 0 |  |  |  | 5.16e-08 | 7.43 | 0 | 0 | 1 | 0.27865
|  | artics | 0.236 | 0 | 0 |  |  |  | 1.36e-07 | 19.5 | 0 | 0 | 1 | 0.7322
| Euro II | rigids | 0.111 | -0.00145 | 1.26e-05 |  |  |  | 0 | 4.05 | -6.7 | 0 | 1 | 0.17022
|  | artics | 0.288 | -0.00379 | 3.3e-05 |  |  |  | 0 | 10.6 | -17.5 | 0 | 1 | 0.44326
| Euro III | rigids | 0.111 | -0.00145 | 1.26e-05 |  |  |  | 0 | 4.05 | -6.7 | 0 | 0.72 | 0.12256
|  | artics | 0.288 | -0.00379 | 3.3e-05 |  |  |  | 0 | 10.6 | -17.5 | 0 | 0.72 | 0.31915
| Euro IV | rigids | 0.111 | -0.00145 | 1.26e-05 |  |  |  | 0 | 4.05 | -6.7 | 0 | 0.15 | 0.025533
|  | artics | 0.288 | -0.00379 | 3.3e-05 |  |  |  | 0 | 10.6 | -17.5 | 0 | 0.15 | 0.066489
| Euro IV+ (2008) | rigids | 0.111 | -0.00145 | 1.26e-05 |  |  |  | 0 | 4.05 | -6.7 | 0 | 0.15 | 0.025533
|  | artics | 0.288 | -0.00379 | 3.3e-05 |  |  |  | 0 | 10.6 | -17.5 | 0 | 0.15 | 0.066489
Buses | Pre-1988 models |  | 0.128 | 0 | 0 | 0 | 0 | 0 | 0 | 14.4 | 0 | 0 | 2.3052 | 1.1249
| 1988 - 1993 models |  | 0.128 | 0 | 0 | 0 | 0 | 0 | 0 | 14.4 | 0 | 0 | 1 | 0.488
| Euro I |  | 0.0843 | 0 | 0 |  |  |  | 4.85e-08 | 6.98 | 0 | 0 | 1 | 0.2619
| Euro II |  | 0.104 | -0.00137 | 1.2e-05 |  |  |  | 0 | 3.81 | -6.3 | 0 | 1 | 0.15971
| Euro III |  | 0.104 | -0.00137 | 1.2e-05 |  |  |  | 0 | 3.81 | -6.3 | 0 | 0.72 | 0.11499
| Euro IV |  | 0.104 | -0.00137 | 1.2e-05 |  |  |  | 0 | 3.81 | -6.3 | 0 | 0.15 | 0.023957
| Euro IV+ (2008) |  | 0.104 | -0.00137 | 1.2e-05 |  |  |  | 0 | 3.81 | -6.3 | 0 | 0.15 | 0.023957
Motorcycles | Pre-2000 | moped (2-s) | 0.04 | 0 | 0 | 0 | 0 | 0 | 0 | 0 | 0 | 0 | 1 | 0.04
|  | <250cc 2-s | 0.04 | 0 | 0 | 0 | 0 | 0 | 0 | 0 | 0 | 0 | 1 | 0.04
|  | <250cc 4-s | 0.12 | 0 | 0 | 0 | 0 | 0 | 0 | 0 | 0 | 0 | 1 | 0.12
|  | 250-750cc 4-s | 0.12 | 0 | 0 | 0 | 0 | 0 | 0 | 0 | 0 | 0 | 1 | 0.12
|  | >750cc 4-s | 0.12 | 0 | 0 | 0 | 0 | 0 | 0 | 0 | 0 | 0 | 1 | 0.12
| 97/24/EC | moped (2-s) | 0.04 | 0 | 0 | 0 | 0 | 0 | 0 | 0 | 0 | 0 | 1 | 0.04
|  | <250cc 2-s | 0.04 | 0 | 0 | 0 | 0 | 0 | 0 | 0 | 0 | 0 | 1 | 0.04
|  | <250cc 4-s | 0.12 | 0 | 0 | 0 | 0 | 0 | 0 | 0 | 0 | 0 | 1 | 0.12
|  | 250-750cc 4-s | 0.12 | 0 | 0 | 0 | 0 | 0 | 0 | 0 | 0 | 0 | 1 | 0.12
|  | >750cc 4-s | 0.12 | 0 | 0 | 0 | 0 | 0 | 0 | 0 | 0 | 0 | 1 | 0.12

## Example
Illustrative Example of Emission Factors Calculated from Functions at Typical Speeds on Urban, Rural, Motorway Roads
Factors based on new speed-emission functions, averaged over distribution of engine sizes/vehicle weights in UK fleet
|  |  | NOx |  |  |  | PM10 |  |  |  | CO |  |  |  | HC
|  |  | g/km |  |  |  | g/km |  |  |  | g/km |  |  |  | g/km
|  | Urban | Rural | Motorway |  | Urban | Rural | Motorway |  | Urban | Rural | Motorway |  | Urban | Rural | Motorway
PETROL CARS | ECE 15.04 | 1.6354 | 2.2056 | 3.1591 | Pre-Euro I | 0.023463 | 0.014918 | 0.017976 | Pre-Euro I | 9.8375 | 6.2547 | 7.537 | Pre-Euro I | 1.4725 | 0.92208 | 0.78947
| Euro I | 0.24929 | 0.36495 | 0.65994 | Euro I | 0.0028806 | 0.0039508 | 0.0088151 | Euro I | 1.406 | 1.4014 | 4.1419 | Euro I | 0.08198 | 0.065509 | 0.15926
| Euro II | 0.22699 | 0.24324 | 0.36777 | Euro II | 0.0006959 | 0.0013313 | 0.0053395 | Euro II | 0.98334 | 0.72623 | 0.60707 | Euro II | 0.064546 | 0.045508 | 0.047367
| Euro III | 0.13619 | 0.14594 | 0.22066 | Euro III | 0.0006959 | 0.0013313 | 0.0053395 | Euro III | 0.885 | 0.65361 | 0.54636 | Euro III | 0.045182 | 0.031856 | 0.033157
| Euro IV | 0.072637 | 0.077836 | 0.11769 | Euro IV | 0.0006959 | 0.0013313 | 0.0053395 | Euro IV | 0.59 | 0.43574 | 0.36424 | Euro IV | 0.03421 | 0.024119 | 0.025104
DIESEL CARS | Pre-Euro I | 0.61572 | 0.56626 | 0.71446 | Pre-Euro I | 0.17138 | 0.14771 | 0.18819 | Pre-Euro I | 0.66488 | 0.45285 | 0.42121 | Pre-Euro I | 0.14651 | 0.086534 | 0.060785
| Euro I | 0.52341 | 0.46022 | 0.68589 | Euro I | 0.063803 | 0.055184 | 0.085609 | Euro I | 0.28155 | 0.15249 | 0.20522 | Euro I | 0.074896 | 0.046243 | 0.038794
| Euro II | 0.54005 | 0.49905 | 0.80661 | Euro II | 0.056749 | 0.040523 | 0.063162 | Euro II | 0.23971 | 0.072781 | 0.072888 | Euro II | 0.061082 | 0.030492 | 0.024869
| Euro III | 0.54005 | 0.49905 | 0.80661 | Euro III | 0.039724 | 0.028366 | 0.044213 | Euro III | 0.14383 | 0.043669 | 0.043733 | Euro III | 0.042757 | 0.021345 | 0.017408
| Euro IV | 0.27002 | 0.24953 | 0.40331 | Euro IV | 0.019862 | 0.014183 | 0.022107 | Euro IV | 0.14383 | 0.043669 | 0.043733 | Euro IV | 0.039092 | 0.019515 | 0.015916
PETROL LGVs | Pre-Euro I | 1.5354 | 1.7783 | 2.3462 | Pre-Euro I | 0.029244 | 0.023195 | 0.068155 | Pre-Euro I | 13.3524 | 10.2074 | 31.2244 | Pre-Euro I | 1.4671 | 0.76009 | 0.82274
| Euro I | 0.36011 | 0.35246 | 0.52588 | Euro I | 0.0037315 | 0.0064861 | 0.014093 | Euro I | 2.8864 | 1.8189 | 2.0556 | Euro I | 0.095431 | 0.081594 | 0.075453
| Euro II | 0.31776 | 0.38341 | 0.56471 | Euro II | 0.00086723 | 0.0012721 | 0.0047335 | Euro II | 0.69651 | 0.6179 | 0.58302 | Euro II | 0.05666 | 0.052296 | 0.051105
| Euro III | 0.19066 | 0.23005 | 0.33883 | Euro III | 0.00086723 | 0.0012721 | 0.0047335 | Euro III | 0.62686 | 0.55611 | 0.52472 | Euro III | 0.039662 | 0.036607 | 0.035774
| Euro IV | 0.10486 | 0.12653 | 0.18635 | Euro IV | 0.00086723 | 0.0012721 | 0.0047335 | Euro IV | 0.4179 | 0.37074 | 0.34981 | Euro IV | 0.03003 | 0.027717 | 0.027086
DIESEL LGVs | Pre-Euro I | 1.3114 | 1.2478 | 1.5422 | Pre-Euro I | 0.32141 | 0.27238 | 0.40139 | Pre-Euro I | 1.0247 | 0.7977 | 1.226 | Pre-Euro I | 0.28393 | 0.14564 | 0.15392
| Euro I | 1.0327 | 0.8814 | 1.3642 | Euro I | 0.089784 | 0.087364 | 0.21757 | Euro I | 0.43387 | 0.53547 | 0.96252 | Euro I | 0.12595 | 0.10279 | 0.092513
| Euro II | 0.98103 | 0.83733 | 1.296 | Euro II | 0.089784 | 0.087364 | 0.21757 | Euro II | 0.43387 | 0.53547 | 0.96252 | Euro II | 0.12595 | 0.10279 | 0.092513
| Euro III | 0.73319 | 0.62579 | 0.96859 | Euro III | 0.071827 | 0.069892 | 0.17405 | Euro III | 0.26032 | 0.32128 | 0.57751 | Euro III | 0.098242 | 0.080177 | 0.07216
| Euro IV | 0.38208 | 0.32612 | 0.50476 | Euro IV | 0.043994 | 0.042809 | 0.10661 | Euro IV | 0.26032 | 0.32128 | 0.57751 | Euro IV | 0.05164 | 0.042144 | 0.03793
RIGID HGVs | Pre-1988 models | 13.5333 | 13.5333 | 13.5333 | Pre-1988 models | 1.0806 | 0.86338 | 0.8534 | Pre-1988 models | 3.3307 | 2.7479 | 2.5656 | Pre-1988 models | 3.5567 | 2.8838 | 2.7928
| Pre-Euro I (88/77/EC) | 5.8328 | 4.9104 | 5.905 | Pre-Euro I (88/77/EC) | 0.51722 | 0.41326 | 0.40848 | Pre-Euro I (88/77/EC) | 2.5602 | 2.1122 | 1.9721 | Pre-Euro I (88/77/EC) | 1.7699 | 1.435 | 1.3897
| Euro I | 7.4718 | 6.8403 | 7.2283 | Euro I | 0.26669 | 0.21305 | 0.21059 | Euro I | 1.4456 | 1.2004 | 1.1674 | Euro I | 0.6463 | 0.48919 | 0.43682
| Euro II | 6.387 | 5.761 | 6.0193 | Euro II | 0.16264 | 0.12749 | 0.12752 | Euro II | 1.1711 | 0.966 | 0.90182 | Euro II | 0.51218 | 0.41552 | 0.40306
| Euro III | 4.407 | 3.9751 | 4.1533 | Euro III | 0.1171 | 0.091791 | 0.091816 | Euro III | 0.81979 | 0.6762 | 0.63127 | Euro III | 0.35853 | 0.29087 | 0.28214
| Euro IV | 3.1296 | 2.8229 | 2.9495 | Euro IV | 0.024395 | 0.019123 | 0.019128 | Euro IV | 0.59728 | 0.49266 | 0.45993 | Euro IV | 0.25097 | 0.20361 | 0.1975
| Euro IV+ (2008) | 1.7883 | 1.6131 | 1.6854 | Euro IV+ (2008) | 0.024395 | 0.019123 | 0.019128 | Euro IV+ (2008) | 0.59728 | 0.49266 | 0.45993 | Euro IV+ (2008) | 0.25097 | 0.20361 | 0.1975
ARTIC HGVs | Pre-1988 models | 20.7 | 20.7 | 20.7 | Pre-1988 models | 0.87029 | 0.65813 | 0.58011 | Pre-1988 models | 3.8796 | 3.234 | 3.24 | Pre-1988 models | 3.954 | 2.6234 | 2.0904
| Pre-Euro I (88/77/EC) | 16.5303 | 12.89 | 11.5168 | Pre-Euro I (88/77/EC) | 0.7627 | 0.57677 | 0.50839 | Pre-Euro I (88/77/EC) | 2.9612 | 2.4684 | 2.473 | Pre-Euro I (88/77/EC) | 1.5699 | 1.0416 | 0.82997
| Euro I | 19.8452 | 18.1802 | 19.223 | Euro I | 0.70082 | 0.5602 | 0.55399 | Euro I | 4.054 | 3.3665 | 3.2738 | Euro I | 1.6776 | 1.2693 | 1.1332
| Euro II | 13.6923 | 12.3509 | 12.9052 | Euro II | 0.42342 | 0.33163 | 0.3319 | Euro II | 3.1483 | 2.5974 | 2.4251 | Euro II | 1.3857 | 1.1235 | 1.0894
| Euro III | 9.4477 | 8.5221 | 8.9046 | Euro III | 0.30486 | 0.23877 | 0.23897 | Euro III | 2.2038 | 1.8182 | 1.6976 | Euro III | 0.97 | 0.78643 | 0.76255
| Euro IV | 6.7092 | 6.0519 | 6.3235 | Euro IV | 0.063513 | 0.049744 | 0.049785 | Euro IV | 1.6056 | 1.3247 | 1.2368 | Euro IV | 0.679 | 0.5505 | 0.53379
| Euro IV+ (2008) | 3.8338 | 3.4583 | 3.6134 | Euro IV+ (2008) | 0.063513 | 0.049744 | 0.049785 | Euro IV+ (2008) | 1.6056 | 1.3247 | 1.2368 | Euro IV+ (2008) | 0.679 | 0.5505 | 0.53379
BUSES | Pre-1988 models | 16.7078 | 13.8235 | 13.3561 | Pre-1988 models | 2.3439 | 0.76573 | 0.65545 | Pre-1988 models | 19.698 | 7.3264 | 9.1525 | Pre-1988 models | 7.5499 | 2.1931 | 2.0525
| Pre-Euro I (88/77/EC) | 13.5023 | 5.3681 | 6.1314 | Pre-Euro I (88/77/EC) | 1.0168 | 0.33218 | 0.28433 | Pre-Euro I (88/77/EC) | 8.7485 | 3.2539 | 4.0649 | Pre-Euro I (88/77/EC) | 1.8292 | 0.53133 | 0.49728
| Euro I | 10.7714 | 6.153 | 6.5066 | Euro I | 0.51533 | 0.20028 | 0.19798 | Euro I | 2.7274 | 1.1204 | 1.0896 | Euro I | 1.392 | 0.4607 | 0.41126
| Euro II | 9.6644 | 5.5017 | 5.7492 | Euro II | 0.29612 | 0.11982 | 0.12024 | Euro II | 2.2486 | 0.90584 | 0.84586 | Euro II | 1.0135 | 0.3897 | 0.37774
| Euro III | 6.6684 | 3.7962 | 3.967 | Euro III | 0.2132 | 0.086272 | 0.086574 | Euro III | 1.574 | 0.63409 | 0.59211 | Euro III | 0.70946 | 0.27279 | 0.26442
| Euro IV | 4.7356 | 2.6958 | 2.8171 | Euro IV | 0.044417 | 0.017973 | 0.018036 | Euro IV | 1.1468 | 0.46198 | 0.43139 | Euro IV | 0.49662 | 0.19095 | 0.18509
| Euro IV+ (2008) | 2.706 | 1.5405 | 1.6098 | Euro IV+ (2008) | 0.044417 | 0.017973 | 0.018036 | Euro IV+ (2008) | 1.1468 | 0.46198 | 0.43139 | Euro IV+ (2008) | 0.49662 | 0.19095 | 0.18509
Source: Compiled by NAEI
NETCEN
Based on new speed-emission functions and average speeds typical for each class of vehicle on each type of road