## Benzene
Benzene Emission Factor - Speed Coefficients |  |  |  | Based on total HC emission equations and factors representing the % content by weight of
benzene in total non-methane VOCs from COPERT III, also taking into account the mass
of methane present in the HC emissions
|  |  | EF(g/km) = (a + b.v + c.v^2 + d.v^e + f.ln(v) + g.v^3 + h/v + i/v^2 + j/v^3).x | [10 empty] | Emission Function
|  |  | v is speed in kph | [10 empty] | Test Speed/kph
|  |  | a | b | c | d | e | f | g | h | i | j | x | 40
Petrol car | Pre- ECE | < 1.4 l | 1.85 | -0.0197 | 0 | 0 | 0 | 0 | 6.77e-07 | 18.5 | 0 | 0 | 0.10263 | 0.16091
|  | 1.4 - 2.0 l | 2.13 | -0.0317 | 0.000169 | 0 | 0 | 0 | 0 | 16.7 | 0 | 0 | 0.10263 | 0.15907
|  | > 2.0 l | 1.22 | -0.0108 | 0 | 0 | 0 | 0 | 3.42e-07 | 25.8 | 0 | 0 | 0.10263 | 0.14932
| ECE 15.00 | < 1.4 l | 1.85 | -0.0197 | 0 | 0 | 0 | 0 | 6.77e-07 | 18.5 | 0 | 0 | 0.080355 | 0.12598
|  | 1.4 - 2.0 l | 2.13 | -0.0317 | 0.000169 | 0 | 0 | 0 | 0 | 16.7 | 0 | 0 | 0.080355 | 0.12454
|  | > 2.0 l | 1.22 | -0.0108 | 0 | 0 | 0 | 0 | 3.42e-07 | 25.8 | 0 | 0 | 0.080355 | 0.11691
| ECE 15.01 | < 1.4 l | 1.85 | -0.0197 | 0 | 0 | 0 | 0 | 6.77e-07 | 18.5 | 0 | 0 | 0.080355 | 0.12598
|  | 1.4 - 2.0 l | 2.13 | -0.0317 | 0.000169 | 0 | 0 | 0 | 0 | 16.7 | 0 | 0 | 0.080355 | 0.12454
|  | > 2.0 l | 1.22 | -0.0108 | 0 | 0 | 0 | 0 | 3.42e-07 | 25.8 | 0 | 0 | 0.080355 | 0.11691
| ECE 15.02 | < 1.4 l | 1.85 | -0.0197 | 0 | 0 | 0 | 0 | 6.77e-07 | 18.5 | 0 | 0 | 0.081096 | 0.12714
|  | 1.4 - 2.0 l | 2.13 | -0.0317 | 0.000169 | 0 | 0 | 0 | 0 | 16.7 | 0 | 0 | 0.081096 | 0.12569
|  | > 2.0 l | 1.22 | -0.0108 | 0 | 0 | 0 | 0 | 3.42e-07 | 25.8 | 0 | 0 | 0.081096 | 0.11799
| ECE 15.03 | < 1.4 l | 1.85 | -0.0197 | 0 | 0 | 0 | 0 | 6.77e-07 | 18.5 | 0 | 0 | 0.081096 | 0.12714
|  | 1.4 - 2.0 l | 2.13 | -0.0317 | 0.000169 | 0 | 0 | 0 | 0 | 16.7 | 0 | 0 | 0.081096 | 0.12569
|  | > 2.0 l | 1.22 | -0.0108 | 0 | 0 | 0 | 0 | 3.42e-07 | 25.8 | 0 | 0 | 0.081096 | 0.11799
| ECE 15.04 | < 1.4 l | 1.85 | -0.0197 | 0 | 0 | 0 | 0 | 6.77e-07 | 18.5 | 0 | 0 | 0.065082 | 0.10204
|  | 1.4 - 2.0 l | 2.13 | -0.0317 | 0.000169 | 0 | 0 | 0 | 0 | 16.7 | 0 | 0 | 0.065082 | 0.10087
|  | > 2.0 l | 1.22 | -0.0108 | 0 | 0 | 0 | 0 | 3.42e-07 | 25.8 | 0 | 0 | 0.065082 | 0.094687
| Euro I | < 1.4 l | v is speed in kph a: -0.52; v is speed in kph b: 0.00492; v is speed in kph h: 18.7; v is speed in kph i: -92.3; v is speed in kph j: 186; v is speed in kph x: 0.040138 | 0.0035931
|  | 1.4 - 2.0 l | v is speed in kph a: 0.14; v is speed in kph b: -0.00541; v is speed in kph c: 4.7e-05; v is speed in kph h: 3.47; v is speed in kph x: 0.040138 | 0.0034338
|  | > 2.0 l | v is speed in kph a: -0.0487; v is speed in kph b: 0.000762; v is speed in kph h: 7.16; v is speed in kph j: -42; v is speed in kph x: 0.040138 | 0.006427
| Euro II | < 1.4 l | v is speed in kph a: 0.185; v is speed in kph b: -0.00331; v is speed in kph c: 1.89e-05; v is speed in kph x: 0.040138 | 0.003325
|  | 1.4 - 2.0 l | v is speed in kph a: 0.0501; v is speed in kph i: 12.1; v is speed in kph x: 0.040138 | 0.0023144
|  | > 2.0 l | v is speed in kph a: -0.00167; v is speed in kph b: -1.57e-05; v is speed in kph h: 1.2; v is speed in kph x: 0.040138 | 0.0011119
| Euro III | < 1.4 l | v is speed in kph a: 0.185; v is speed in kph b: -0.00331; v is speed in kph c: 1.89e-05; v is speed in kph x: 0.028096 | 0.0023275
|  | 1.4 - 2.0 l | v is speed in kph a: 0.0501; v is speed in kph i: 12.1; v is speed in kph x: 0.028096 | 0.0016201
|  | > 2.0 l | v is speed in kph a: -0.00167; v is speed in kph b: -1.57e-05; v is speed in kph h: 1.2; v is speed in kph x: 0.028096 | 0.00077833
| Euro IV | < 1.4 l | v is speed in kph a: 0.185; v is speed in kph b: -0.00331; v is speed in kph c: 1.89e-05; v is speed in kph x: 0.021273 | 0.0017623
|  | 1.4 - 2.0 l | v is speed in kph a: 0.0501; v is speed in kph i: 12.1; v is speed in kph x: 0.021273 | 0.0012267
|  | > 2.0 l | v is speed in kph a: -0.00167; v is speed in kph b: -1.57e-05; v is speed in kph h: 1.2; v is speed in kph x: 0.021273 | 0.0005893
Diesel Cars | Pre-Euro I | < 2.0 l | 0.00641 | 0 | 0 | 0 | 0 | 0 | 0 | 6.23 | -3.88 | 0 | 0.017053 | 0.0027239
|  | > 2.0 l | 0.104 | -0.00193 | 1e-05 | 0 | 0 | 0 | 0 | 4.12 | -8.01 | 0 | 0.017053 | 0.0024009
| Euro I | < 2.0 l | v is speed in kph a: 0.0157; v is speed in kph h: 2.64; v is speed in kph x: 0.017053 | 0.0013932
|  | > 2.0 l | v is speed in kph a: 0.139; v is speed in kph b: -0.00234; v is speed in kph g: 1.1e-07; v is speed in kph h: 0.663; v is speed in kph x: 0.017053 | 0.0011769
| Euro II | < 2.0 l | v is speed in kph a: 0.0784; v is speed in kph b: -0.00115; v is speed in kph g: 4.62e-08; v is speed in kph h: 1.04; v is speed in kph x: 0.017053 | 0.0010463
|  | > 2.0 l | v is speed in kph a: 0.0473; v is speed in kph b: -0.00027; v is speed in kph h: 2.06; v is speed in kph x: 0.017053 | 0.0015006
| Euro III | < 2.0 l | v is speed in kph a: 0.0784; v is speed in kph b: -0.00115; v is speed in kph g: 4.62e-08; v is speed in kph h: 1.04; v is speed in kph x: 0.011937 | 0.00073241
|  | > 2.0 l | v is speed in kph a: 0.0473; v is speed in kph b: -0.00027; v is speed in kph h: 2.06; v is speed in kph x: 0.011937 | 0.0010504
| Euro III + trap | < 2.0 l | v is speed in kph a: 0.0784; v is speed in kph b: -0.00115; v is speed in kph g: 4.62e-08; v is speed in kph h: 1.04; v is speed in kph x: 0.011937 | 0.00073241
|  | > 2.0 l | v is speed in kph a: 0.0473; v is speed in kph b: -0.00027; v is speed in kph h: 2.06; v is speed in kph x: 0.011937 | 0.0010504
| Euro IV | < 2.0 l | v is speed in kph a: 0.0784; v is speed in kph b: -0.00115; v is speed in kph g: 4.62e-08; v is speed in kph h: 1.04; v is speed in kph x: 0.010914 | 0.00066963
|  | > 2.0 l | v is speed in kph a: 0.0473; v is speed in kph b: -0.00027; v is speed in kph h: 2.06; v is speed in kph x: 0.010914 | 0.00096041
| Euro IV+trap | < 2.0 l | v is speed in kph a: 0.0784; v is speed in kph b: -0.00115; v is speed in kph g: 4.62e-08; v is speed in kph h: 1.04; v is speed in kph x: 0.010914 | 0.00066963
|  | > 2.0 l | v is speed in kph a: 0.0473; v is speed in kph b: -0.00027; v is speed in kph h: 2.06; v is speed in kph x: 0.010914 | 0.00096041
Petrol LGVs | Pre-Euro 1 |  | 2.624 | -0.0477 | 0.0002336 | 0 | 0 | 0 | 3.42e-07 | 18.44 | 8.1 | 0 | 0.063878 | 0.10078
| Euro I |  | v is speed in kph a: 0.0626; v is speed in kph h: 1.41; v is speed in kph x: 0.038045 | 0.0037227
| Euro II |  | v is speed in kph a: 0.0501; v is speed in kph i: 12.1; v is speed in kph x: 0.038045 | 0.0021938
| Euro III |  | v is speed in kph a: 0.0501; v is speed in kph i: 12.1; v is speed in kph x: 0.026631 | 0.0015356
| Euro IV |  | v is speed in kph a: 0.0501; v is speed in kph i: 12.1; v is speed in kph x: 0.020164 | 0.0011627
Diesel LGVs | Pre-Euro 1 |  | 0.6016 | -0.008776 | 1.88e-05 | 0 | 0 | 0 | 2.176e-07 | 0.0678 | 11.44 | -36.24 | 0.019278 | 0.0058382
| Euro I |  | v is speed in kph a: 0.071; v is speed in kph h: 2.36; v is speed in kph x: 0.019278 | 0.0025061
| Euro II |  | v is speed in kph a: 0.071; v is speed in kph h: 2.36; v is speed in kph x: 0.019278 | 0.0025061
| Euro III |  | v is speed in kph a: 0.071; v is speed in kph h: 2.36; v is speed in kph x: 0.015037 | 0.0019548
| Euro IV |  | v is speed in kph a: 0.071; v is speed in kph h: 2.36; v is speed in kph x: 0.0079039 | 0.0010275
HGVs | Pre-1988 models | rigids | 0.756 | 0 | 2.7e-05 | 0 | 0 | 0 | 0 | 33.3 | 381 | -1416 | 0.0013512 | 0.0024967
|  | artics | 0.259 | 0 | 0 | 0 | 0 | 0 | -5.57e-08 | 56.7 | -9.01 | 0 | 0.0016148 | 0.0026923
| 1988 - 1993 models | rigids | 0.756 | 0 | 2.7e-05 | 0 | 0 | 0 | 0 | 33.3 | 381 | -1416 | 0.00067239 | 0.0012424
|  | artics | 0.259 | 0 | 0 | 0 | 0 | 0 | -5.57e-08 | 56.7 | -9.01 | 0 | 0.00064113 | 0.001069
| Euro I | rigids | v is speed in kph a: 0.284; v is speed in kph b: 1.02e-05; v is speed in kph h: 12.5; v is speed in kph i: 143; v is speed in kph j: -532; v is speed in kph x: 0.00067239 | 0.00045586
|  | artics | v is speed in kph a: 0.736; v is speed in kph b: 2.6e-05; v is speed in kph h: 32.5; v is speed in kph i: 371; v is speed in kph j: -1379; v is speed in kph x: 0.00064113 | 0.0011283
| Euro II | rigids | v is speed in kph a: 0.0366; v is speed in kph b: 0.002; v is speed in kph h: 16.8; v is speed in kph j: -118; v is speed in kph x: 0.00067239 | 0.00035956
|  | artics | v is speed in kph a: 0.0984; v is speed in kph b: 0.0054; v is speed in kph h: 45.5; v is speed in kph j: -320; v is speed in kph x: 0.00064113 | 0.00092765
| Euro III | rigids | v is speed in kph a: 0.0366; v is speed in kph b: 0.002; v is speed in kph h: 16.8; v is speed in kph j: -118; v is speed in kph x: 0.00047067 | 0.00025169
|  | artics | v is speed in kph a: 0.0984; v is speed in kph b: 0.0054; v is speed in kph h: 45.5; v is speed in kph j: -320; v is speed in kph x: 0.00044879 | 0.00064936
| Euro IV | rigids | v is speed in kph a: 0.0366; v is speed in kph b: 0.002; v is speed in kph h: 16.8; v is speed in kph j: -118; v is speed in kph x: 0.00032947 | 0.00017619
|  | artics | v is speed in kph a: 0.0984; v is speed in kph b: 0.0054; v is speed in kph h: 45.5; v is speed in kph j: -320; v is speed in kph x: 0.00031415 | 0.00045455
| Euro IV+ (2008) | rigids | v is speed in kph a: 0.0366; v is speed in kph b: 0.002; v is speed in kph h: 16.8; v is speed in kph j: -118; v is speed in kph x: 0.00032947 | 0.00017619
|  | artics | v is speed in kph a: 0.0984; v is speed in kph b: 0.0054; v is speed in kph h: 45.5; v is speed in kph j: -320; v is speed in kph x: 0.00031415 | 0.00045455
Buses | Pre-1988 models |  | 0.448 | 0 | 0 | 0 | 0 | 0 | 0 | 0 | 430 | -1093 | 0.0025639 | 0.0017939
| 1988 - 1993 models |  | 0.448 | 0 | 0 | 0 | 0 | 0 | 0 | 0 | 430 | -1093 | 0.00062117 | 0.00043462
| Euro I |  | v is speed in kph a: 0.267; v is speed in kph b: 9.58e-06; v is speed in kph h: 11.8; v is speed in kph i: 135; v is speed in kph j: -501; v is speed in kph x: 0.00062117 | 0.00039688
| Euro II |  | v is speed in kph a: 0.0341; v is speed in kph b: 0.00187; v is speed in kph h: 15.8; v is speed in kph j: -111; v is speed in kph x: 0.00062117 | 0.00031193
| Euro III |  | v is speed in kph a: 0.0341; v is speed in kph b: 0.00187; v is speed in kph h: 15.8; v is speed in kph j: -111; v is speed in kph x: 0.00043482 | 0.00021835
| Euro IV |  | v is speed in kph a: 0.0341; v is speed in kph b: 0.00187; v is speed in kph h: 15.8; v is speed in kph j: -111; v is speed in kph x: 0.00030437 | 0.00015285
| Euro IV+ (2008) |  | v is speed in kph a: 0.0341; v is speed in kph b: 0.00187; v is speed in kph h: 15.8; v is speed in kph j: -111; v is speed in kph x: 0.00030437 | 0.00015285
Motorcycles | Pre-2000 | moped (2-s) | 3.81 | 0.198 | 0 |  |  |  | 0 | 0 | 0 | 0 | 0.067313 | 0.78958
|  | <250cc 2-s | 5.78 | 0 | 0 |  |  |  | 7.69e-07 | 168 | -436 | 0 | 0.067313 | 0.65675
|  | <250cc 4-s | 0.0844 | 0 | 0 |  |  |  | 6.75e-07 | 63.3 | 0 | -657 | 0.067313 | 0.11442
|  | 250-750cc 4-s | 0.131 | 0 | 0 |  |  |  | 3.37e-07 | 55 | 0 | -517 | 0.067313 | 0.10228
|  | >750cc 4-s | 0.466 | 0 | 0 |  |  |  |  | 90.1 | 0 | -1064 | 0.067313 | 0.18187
| 97/24/EC | moped (2-s) | 3.81 | 0.198 | 0 |  |  |  | 0 | 0 | 0 | 0 | 0.014809 | 0.17371
|  | <250cc 2-s | 5.78 | 0 | 0 |  |  |  | 7.69e-07 | 168 | -436 | 0 | 0.046551 | 0.45419
|  | <250cc 4-s | 0.0844 | 0 | 0 |  |  |  | 6.75e-07 | 63.3 | 0 | -657 | 0.032783 | 0.055725
|  | 250-750cc 4-s | 0.131 | 0 | 0 |  |  |  | 3.37e-07 | 55 | 0 | -517 | 0.037026 | 0.056261
|  | >750cc 4-s | 0.466 | 0 | 0 |  |  |  |  | 90.1 | 0 | -1064 | 0.019851 | 0.053634
Source: Compiled by NAEI
NETCEN
Benzene fractions from EF_NMVOCs_CH4_speciated VOC 2002 TRL HC based.xls
July 2002