## 1,3-Butadiene
1,3-Butadiene Emission Factor - Speed Coefficients |  |  |  |  | Based on total HC emission equations and factors representing the % content by weight of
1,3-butadiene in total non-methane VOCs from COPERT III, also taking into account the mass
of methane present in the HC emissions
|  |  | EF(g/km) = (a + b.v + c.v^2 + d.v^e + f.ln(v) + g.v^3 + h/v + i/v^2 + j/v^3).x | [10 empty] | Emission Function
|  |  | v is speed in kph | [10 empty] | Test Speed/kph
|  |  | a | b | c | d | e | f | g | h | i | j | x | 40
Petrol car | Pre- ECE | < 1.4 l | 1.85 | -0.0197 | 0 | 0 | 0 | 0 | 6.77e-07 | 18.5 | 0 | 0 | 0.021338 | 0.033455
|  | 1.4 - 2.0 l | 2.13 | -0.0317 | 0.000169 | 0 | 0 | 0 | 0 | 16.7 | 0 | 0 | 0.021338 | 0.033072
|  | > 2.0 l | 1.22 | -0.0108 | 0 | 0 | 0 | 0 | 3.42e-07 | 25.8 | 0 | 0 | 0.021338 | 0.031045
| ECE 15.00 | < 1.4 l | 1.85 | -0.0197 | 0 | 0 | 0 | 0 | 6.77e-07 | 18.5 | 0 | 0 | 0.016706 | 0.026193
|  | 1.4 - 2.0 l | 2.13 | -0.0317 | 0.000169 | 0 | 0 | 0 | 0 | 16.7 | 0 | 0 | 0.016706 | 0.025893
|  | > 2.0 l | 1.22 | -0.0108 | 0 | 0 | 0 | 0 | 3.42e-07 | 25.8 | 0 | 0 | 0.016706 | 0.024306
| ECE 15.01 | < 1.4 l | 1.85 | -0.0197 | 0 | 0 | 0 | 0 | 6.77e-07 | 18.5 | 0 | 0 | 0.016706 | 0.026193
|  | 1.4 - 2.0 l | 2.13 | -0.0317 | 0.000169 | 0 | 0 | 0 | 0 | 16.7 | 0 | 0 | 0.016706 | 0.025893
|  | > 2.0 l | 1.22 | -0.0108 | 0 | 0 | 0 | 0 | 3.42e-07 | 25.8 | 0 | 0 | 0.016706 | 0.024306
| ECE 15.02 | < 1.4 l | 1.85 | -0.0197 | 0 | 0 | 0 | 0 | 6.77e-07 | 18.5 | 0 | 0 | 0.01686 | 0.026434
|  | 1.4 - 2.0 l | 2.13 | -0.0317 | 0.000169 | 0 | 0 | 0 | 0 | 16.7 | 0 | 0 | 0.01686 | 0.026132
|  | > 2.0 l | 1.22 | -0.0108 | 0 | 0 | 0 | 0 | 3.42e-07 | 25.8 | 0 | 0 | 0.01686 | 0.02453
| ECE 15.03 | < 1.4 l | 1.85 | -0.0197 | 0 | 0 | 0 | 0 | 6.77e-07 | 18.5 | 0 | 0 | 0.01686 | 0.026434
|  | 1.4 - 2.0 l | 2.13 | -0.0317 | 0.000169 | 0 | 0 | 0 | 0 | 16.7 | 0 | 0 | 0.01686 | 0.026132
|  | > 2.0 l | 1.22 | -0.0108 | 0 | 0 | 0 | 0 | 3.42e-07 | 25.8 | 0 | 0 | 0.01686 | 0.02453
| ECE 15.04 | < 1.4 l | 1.85 | -0.0197 | 0 | 0 | 0 | 0 | 6.77e-07 | 18.5 | 0 | 0 | 0.013531 | 0.021214
|  | 1.4 - 2.0 l | 2.13 | -0.0317 | 0.000169 | 0 | 0 | 0 | 0 | 16.7 | 0 | 0 | 0.013531 | 0.020972
|  | > 2.0 l | 1.22 | -0.0108 | 0 | 0 | 0 | 0 | 3.42e-07 | 25.8 | 0 | 0 | 0.013531 | 0.019686
| Euro I | < 1.4 l | v is speed in kph a: -0.52; v is speed in kph b: 0.00492; v is speed in kph h: 18.7; v is speed in kph i: -92.3; v is speed in kph j: 186; v is speed in kph x: 0.0065108 | 0.00058283
|  | 1.4 - 2.0 l | v is speed in kph a: 0.14; v is speed in kph b: -0.00541; v is speed in kph c: 4.7e-05; v is speed in kph h: 3.47; v is speed in kph x: 0.0065108 | 0.00055699
|  | > 2.0 l | v is speed in kph a: -0.0487; v is speed in kph b: 0.000762; v is speed in kph h: 7.16; v is speed in kph j: -42; v is speed in kph x: 0.0065108 | 0.0010425
| Euro II | < 1.4 l | v is speed in kph a: 0.185; v is speed in kph b: -0.00331; v is speed in kph c: 1.89e-05; v is speed in kph x: 0.0065108 | 0.00053935
|  | 1.4 - 2.0 l | v is speed in kph a: 0.0501; v is speed in kph i: 12.1; v is speed in kph x: 0.0065108 | 0.00037543
|  | > 2.0 l | v is speed in kph a: -0.00167; v is speed in kph b: -1.57e-05; v is speed in kph h: 1.2; v is speed in kph x: 0.0065108 | 0.00018036
| Euro III | < 1.4 l | v is speed in kph a: 0.185; v is speed in kph b: -0.00331; v is speed in kph c: 1.89e-05; v is speed in kph x: 0.0045575 | 0.00037755
|  | 1.4 - 2.0 l | v is speed in kph a: 0.0501; v is speed in kph i: 12.1; v is speed in kph x: 0.0045575 | 0.0002628
|  | > 2.0 l | v is speed in kph a: -0.00167; v is speed in kph b: -1.57e-05; v is speed in kph h: 1.2; v is speed in kph x: 0.0045575 | 0.00012625
| Euro IV | < 1.4 l | v is speed in kph a: 0.185; v is speed in kph b: -0.00331; v is speed in kph c: 1.89e-05; v is speed in kph x: 0.0034507 | 0.00028586
|  | 1.4 - 2.0 l | v is speed in kph a: 0.0501; v is speed in kph i: 12.1; v is speed in kph x: 0.0034507 | 0.00019898
|  | > 2.0 l | v is speed in kph a: -0.00167; v is speed in kph b: -1.57e-05; v is speed in kph h: 1.2; v is speed in kph x: 0.0034507 | 9.5591e-05
Diesel Cars | Pre-Euro I | < 2.0 l | 0.00641 | 0 | 0 | 0 | 0 | 0 | 0 | 6.23 | -3.88 | 0 | 0.0083541 | 0.0013344
|  | > 2.0 l | 0.104 | -0.00193 | 1e-05 | 0 | 0 | 0 | 0 | 4.12 | -8.01 | 0 | 0.0083541 | 0.0011762
| Euro I | < 2.0 l | v is speed in kph a: 0.0157; v is speed in kph h: 2.64; v is speed in kph x: 0.0083541 | 0.00068253
|  | > 2.0 l | v is speed in kph a: 0.139; v is speed in kph b: -0.00234; v is speed in kph g: 1.1e-07; v is speed in kph h: 0.663; v is speed in kph x: 0.0083541 | 0.00057656
| Euro II | < 2.0 l | v is speed in kph a: 0.0784; v is speed in kph b: -0.00115; v is speed in kph g: 4.62e-08; v is speed in kph h: 1.04; v is speed in kph x: 0.0083541 | 0.00051258
|  | > 2.0 l | v is speed in kph a: 0.0473; v is speed in kph b: -0.00027; v is speed in kph h: 2.06; v is speed in kph x: 0.0083541 | 0.00073516
| Euro III | < 2.0 l | v is speed in kph a: 0.0784; v is speed in kph b: -0.00115; v is speed in kph g: 4.62e-08; v is speed in kph h: 1.04; v is speed in kph x: 0.0058479 | 0.00035881
|  | > 2.0 l | v is speed in kph a: 0.0473; v is speed in kph b: -0.00027; v is speed in kph h: 2.06; v is speed in kph x: 0.0058479 | 0.00051461
| Euro III + trap | < 2.0 l | v is speed in kph a: 0.0784; v is speed in kph b: -0.00115; v is speed in kph g: 4.62e-08; v is speed in kph h: 1.04; v is speed in kph x: 0.0058479 | 0.00035881
|  | > 2.0 l | v is speed in kph a: 0.0473; v is speed in kph b: -0.00027; v is speed in kph h: 2.06; v is speed in kph x: 0.0058479 | 0.00051461
| Euro IV | < 2.0 l | v is speed in kph a: 0.0784; v is speed in kph b: -0.00115; v is speed in kph g: 4.62e-08; v is speed in kph h: 1.04; v is speed in kph x: 0.0053466 | 0.00032805
|  | > 2.0 l | v is speed in kph a: 0.0473; v is speed in kph b: -0.00027; v is speed in kph h: 2.06; v is speed in kph x: 0.0053466 | 0.0004705
| Euro IV+trap | < 2.0 l | v is speed in kph a: 0.0784; v is speed in kph b: -0.00115; v is speed in kph g: 4.62e-08; v is speed in kph h: 1.04; v is speed in kph x: 0.0053466 | 0.00032805
|  | > 2.0 l | v is speed in kph a: 0.0473; v is speed in kph b: -0.00027; v is speed in kph h: 2.06; v is speed in kph x: 0.0053466 | 0.0004705
Petrol LGVs | Pre-Euro 1 |  | 2.624 | -0.0477 | 0.0002336 | 0 | 0 | 0 | 3.42e-07 | 18.44 | 8.1 | 0 | 0.013281 | 0.020953
| Euro I |  | v is speed in kph a: 0.0626; v is speed in kph h: 1.41; v is speed in kph x: 0.0061713 | 0.00060386
| Euro II |  | v is speed in kph a: 0.0501; v is speed in kph i: 12.1; v is speed in kph x: 0.0061713 | 0.00035585
| Euro III |  | v is speed in kph a: 0.0501; v is speed in kph i: 12.1; v is speed in kph x: 0.0043199 | 0.0002491
| Euro IV |  | v is speed in kph a: 0.0501; v is speed in kph i: 12.1; v is speed in kph x: 0.0032708 | 0.0001886
Diesel LGVs | Pre-Euro 1 |  | 0.6016 | -0.008776 | 1.88e-05 | 0 | 0 | 0 | 2.176e-07 | 0.0678 | 11.44 | -36.24 | 0.0094442 | 0.0028601
| Euro I |  | v is speed in kph a: 0.071; v is speed in kph h: 2.36; v is speed in kph x: 0.0094442 | 0.0012277
| Euro II |  | v is speed in kph a: 0.071; v is speed in kph h: 2.36; v is speed in kph x: 0.0094442 | 0.0012277
| Euro III |  | v is speed in kph a: 0.071; v is speed in kph h: 2.36; v is speed in kph x: 0.0073665 | 0.00095764
| Euro IV |  | v is speed in kph a: 0.071; v is speed in kph h: 2.36; v is speed in kph x: 0.0038721 | 0.00050338
HGVs | Pre-1988 models | rigids | 0.756 | 0 | 2.7e-05 | 0 | 0 | 0 | 0 | 33.3 | 381 | -1416 | 0.063701 | 0.1177
|  | artics | 0.259 | 0 | 0 | 0 | 0 | 0 | -5.57e-08 | 56.7 | -9.01 | 0 | 0.076124 | 0.12692
| 1988 - 1993 models | rigids | 0.756 | 0 | 2.7e-05 | 0 | 0 | 0 | 0 | 33.3 | 381 | -1416 | 0.031698 | 0.058569
|  | artics | 0.259 | 0 | 0 | 0 | 0 | 0 | -5.57e-08 | 56.7 | -9.01 | 0 | 0.030225 | 0.050394
| Euro I | rigids | v is speed in kph a: 0.284; v is speed in kph b: 1.02e-05; v is speed in kph h: 12.5; v is speed in kph i: 143; v is speed in kph j: -532; v is speed in kph x: 0.031698 | 0.02149
|  | artics | v is speed in kph a: 0.736; v is speed in kph b: 2.6e-05; v is speed in kph h: 32.5; v is speed in kph i: 371; v is speed in kph j: -1379; v is speed in kph x: 0.030225 | 0.053192
| Euro II | rigids | v is speed in kph a: 0.0366; v is speed in kph b: 0.002; v is speed in kph h: 16.8; v is speed in kph j: -118; v is speed in kph x: 0.031698 | 0.016951
|  | artics | v is speed in kph a: 0.0984; v is speed in kph b: 0.0054; v is speed in kph h: 45.5; v is speed in kph j: -320; v is speed in kph x: 0.030225 | 0.043732
| Euro III | rigids | v is speed in kph a: 0.0366; v is speed in kph b: 0.002; v is speed in kph h: 16.8; v is speed in kph j: -118; v is speed in kph x: 0.022189 | 0.011866
|  | artics | v is speed in kph a: 0.0984; v is speed in kph b: 0.0054; v is speed in kph h: 45.5; v is speed in kph j: -320; v is speed in kph x: 0.021157 | 0.030613
| Euro IV | rigids | v is speed in kph a: 0.0366; v is speed in kph b: 0.002; v is speed in kph h: 16.8; v is speed in kph j: -118; v is speed in kph x: 0.015532 | 0.0083059
|  | artics | v is speed in kph a: 0.0984; v is speed in kph b: 0.0054; v is speed in kph h: 45.5; v is speed in kph j: -320; v is speed in kph x: 0.01481 | 0.021429
| Euro IV+ (2008) | rigids | v is speed in kph a: 0.0366; v is speed in kph b: 0.002; v is speed in kph h: 16.8; v is speed in kph j: -118; v is speed in kph x: 0.015532 | 0.0083059
|  | artics | v is speed in kph a: 0.0984; v is speed in kph b: 0.0054; v is speed in kph h: 45.5; v is speed in kph j: -320; v is speed in kph x: 0.01481 | 0.021429
Buses | Pre-1988 models |  | 0.448 | 0 | 0 | 0 | 0 | 0 | 0 | 0 | 430 | -1093 | 0.12087 | 0.084569
| 1988 - 1993 models |  | 0.448 | 0 | 0 | 0 | 0 | 0 | 0 | 0 | 430 | -1093 | 0.029284 | 0.020489
| Euro I |  | v is speed in kph a: 0.267; v is speed in kph b: 9.58e-06; v is speed in kph h: 11.8; v is speed in kph i: 135; v is speed in kph j: -501; v is speed in kph x: 0.029284 | 0.01871
| Euro II |  | v is speed in kph a: 0.0341; v is speed in kph b: 0.00187; v is speed in kph h: 15.8; v is speed in kph j: -111; v is speed in kph x: 0.029284 | 0.014705
| Euro III |  | v is speed in kph a: 0.0341; v is speed in kph b: 0.00187; v is speed in kph h: 15.8; v is speed in kph j: -111; v is speed in kph x: 0.020499 | 0.010294
| Euro IV |  | v is speed in kph a: 0.0341; v is speed in kph b: 0.00187; v is speed in kph h: 15.8; v is speed in kph j: -111; v is speed in kph x: 0.014349 | 0.0072056
| Euro IV+ (2008) |  | v is speed in kph a: 0.0341; v is speed in kph b: 0.00187; v is speed in kph h: 15.8; v is speed in kph j: -111; v is speed in kph x: 0.014349 | 0.0072056
Motorcycles | Pre-2000 | moped (2-s) | 3.81 | 0.198 | 0 |  |  |  | 0 | 0 | 0 | 0 | 0.013995 | 0.16416
|  | <250cc 2-s | 5.78 | 0 | 0 |  |  |  | 7.69e-07 | 168 | -436 | 0 | 0.013995 | 0.13654
|  | <250cc 4-s | 0.0844 | 0 | 0 |  |  |  | 6.75e-07 | 63.3 | 0 | -657 | 0.013995 | 0.023789
|  | 250-750cc 4-s | 0.131 | 0 | 0 |  |  |  | 3.37e-07 | 55 | 0 | -517 | 0.013995 | 0.021265
|  | >750cc 4-s | 0.466 | 0 | 0 |  |  |  |  | 90.1 | 0 | -1064 | 0.013995 | 0.037812
| 97/24/EC | moped (2-s) | 3.81 | 0.198 | 0 |  |  |  | 0 | 0 | 0 | 0 | 0.0030788 | 0.036115
|  | <250cc 2-s | 5.78 | 0 | 0 |  |  |  | 7.69e-07 | 168 | -436 | 0 | 0.0096783 | 0.094429
|  | <250cc 4-s | 0.0844 | 0 | 0 |  |  |  | 6.75e-07 | 63.3 | 0 | -657 | 0.0068157 | 0.011586
|  | 250-750cc 4-s | 0.131 | 0 | 0 |  |  |  | 3.37e-07 | 55 | 0 | -517 | 0.007698 | 0.011697
|  | >750cc 4-s | 0.466 | 0 | 0 |  |  |  |  | 90.1 | 0 | -1064 | 0.0041271 | 0.011151
Source: Compiled by NAEI
NETCEN
1,3-Butadiene fractions from EF_NMVOCs_CH4_speciated VOC 2002 TRL HC based.xls
July 2002