## Carbon
Carbon Emission Factor - Speed Coefficients |  |  |  | Based on review and assessment of new factors for Euro I and II vehicles given in TRL
Database of Emission Factors, September 2001 (Barlow, Hickman and Boulter)
These factors refer to 'ultimate CO2', from all the carbon in the fuel emitted at the tailpipe as
CO2, CO, unburned hydrocarbons and particulate matter which ultimately have the potential in
forming CO2. Units of emission factor calculated from these coefficients are g C/km
|  |  | EF(g CO2/km) = (a + b.v + c.v^2 + d.v^e + f.ln(v) + g.v^3 + h/v + i/v^2 + j/v^3).x | [10 empty] | Emission Function
|  |  | v is speed in kph | [10 empty] | Test Speed/kph
|  |  | a | b | c | d | e | f | g | h | i | j | x | 40
Petrol car | Pre- ECE | < 1.4 l | 68.1919 | -0.75062 | 0.0048989 | 0 | 0 | 0 | 5.3384e-06 | 98.1114 | 6282.3449 | -19054.7603 | 1.1561 | 60.6115
|  | 1.4 - 2.0 l | 53.705 | -0.5717 | 0.0044335 | 0 | 0 | 0 | 3.1161e-06 | 900.5298 | 0 | 0 | 1.1392 | 69.0877
|  | > 2.0 l | 75.4614 | -1.0587 | 0.0082848 | 0 | 0 | 0 | 3.457e-07 | 1215.0174 | 0 | 0 | 1.1603 | 89.0706
| ECE 15.00 | < 1.4 l | 68.1919 | -0.75062 | 0.0048989 | 0 | 0 | 0 | 5.3384e-06 | 98.1114 | 6282.3449 | -19054.7603 | 1.0212 | 53.5418
|  | 1.4 - 2.0 l | 53.705 | -0.5717 | 0.0044335 | 0 | 0 | 0 | 3.1161e-06 | 900.5298 | 0 | 0 | 0.99806 | 60.5258
|  | > 2.0 l | 75.4614 | -1.0587 | 0.0082848 | 0 | 0 | 0 | 3.457e-07 | 1215.0174 | 0 | 0 | 0.91694 | 70.3883
| ECE 15.01 | < 1.4 l | 68.1919 | -0.75062 | 0.0048989 | 0 | 0 | 0 | 5.3384e-06 | 98.1114 | 6282.3449 | -19054.7603 | 1.0212 | 53.5418
|  | 1.4 - 2.0 l | 53.705 | -0.5717 | 0.0044335 | 0 | 0 | 0 | 3.1161e-06 | 900.5298 | 0 | 0 | 0.99806 | 60.5258
|  | > 2.0 l | 75.4614 | -1.0587 | 0.0082848 | 0 | 0 | 0 | 3.457e-07 | 1215.0174 | 0 | 0 | 0.91694 | 70.3883
| ECE 15.02 | < 1.4 l | 68.1919 | -0.75062 | 0.0048989 | 0 | 0 | 0 | 5.3384e-06 | 98.1114 | 6282.3449 | -19054.7603 | 0.95083 | 49.8505
|  | 1.4 - 2.0 l | 53.705 | -0.5717 | 0.0044335 | 0 | 0 | 0 | 3.1161e-06 | 900.5298 | 0 | 0 | 0.92484 | 56.0855
|  | > 2.0 l | 75.4614 | -1.0587 | 0.0082848 | 0 | 0 | 0 | 3.457e-07 | 1215.0174 | 0 | 0 | 0.95784 | 73.5286
| ECE 15.03 | < 1.4 l | 68.1919 | -0.75062 | 0.0048989 | 0 | 0 | 0 | 5.3384e-06 | 98.1114 | 6282.3449 | -19054.7603 | 0.95083 | 49.8505
|  | 1.4 - 2.0 l | 53.705 | -0.5717 | 0.0044335 | 0 | 0 | 0 | 3.1161e-06 | 900.5298 | 0 | 0 | 0.92484 | 56.0855
|  | > 2.0 l | 75.4614 | -1.0587 | 0.0082848 | 0 | 0 | 0 | 3.457e-07 | 1215.0174 | 0 | 0 | 0.95784 | 73.5286
| ECE 15.04 | < 1.4 l | 68.1919 | -0.75062 | 0.0048989 | 0 | 0 | 0 | 5.3384e-06 | 98.1114 | 6282.3449 | -19054.7603 | 0.857 | 44.9314
|  | 1.4 - 2.0 l | 53.705 | -0.5717 | 0.0044335 | 0 | 0 | 0 | 3.1161e-06 | 900.5298 | 0 | 0 | 0.857 | 51.9714
|  | > 2.0 l | 75.4614 | -1.0587 | 0.0082848 | 0 | 0 | 0 | 3.457e-07 | 1215.0174 | 0 | 0 | 0.857 | 65.7874
| Euro I | < 1.4 l | 54.3976 | -0.54416 | 0.0041662 | 0 | 0 | 0 | 4.0137e-06 | 400.007 | 86.6361 | 7004.7834 | 0.857 | 42.6084
|  | 1.4 - 2.0 l | 34.8068 | -0.0054686 | 4.7509e-05 | 0 | 0 | 0 | 1.3018e-05 | 978.5133 | 489.8251 | -1191.0746 | 0.857 | 51.6322
|  | > 2.0 l | 38.471 | 0.00077025 | 7.0679e-05 | 0 | 0 | 0 | 1.3378e-05 | 1467.9892 | 0 | -42.4549 | 0.857 | 65.2778
| Euro II | < 1.4 l | 29.3316 | -0.0038623 | 2.0713e-05 | 0 | 0 | 0 | 1.3774e-05 | 541.565 | 0 | 0 | 0.857 | 37.3917
|  | 1.4 - 2.0 l | 36.2547 | -5.3622e-05 | 0 | 0 | 0 | 0 | 1.3208e-05 | 654.8556 | 12.231 | 0 | 0.857 | 45.8297
|  | > 2.0 l | 80.3624 | -1.0489 | 0.007919 | 0 | 0 | 0 | 2.0167e-08 | 612.3369 | 0 | 0 | 0.857 | 56.8916
Diesel Cars | Pre-Euro I | < 2.0 l | 76.4263 | -1.0627 | 0.0070364 | 0 | 0 | 0 | 1.7952e-07 | 252.9815 | -3.922 | 0 | 0.857 | 44.1433
|  | > 2.0 l | 86.9409 | -0.83647 | 5.3412e-05 | 0 | 0 | 0 | 4.4565e-05 | 273.1872 | -8.0968 | 0 | 0.857 | 54.2004
| Euro I | < 2.0 l | 60.9264 | -0.38551 | 3.2488e-05 | 0 | 0 | 0 | 2.6825e-05 | -1.8077 | 5687.6638 | -19570.3365 | 0.857 | 43.2602
|  | > 2.0 l | 43.8401 | -0.0034156 | -0.008765 | 0 | 0 | 0 | 9.4518e-05 | 962.1867 | 0 | -9421.2874 | 0.857 | 51.1081
| Euro II | < 2.0 l | 43.7422 | -0.24617 | 1.6504e-05 | 0 | 0 | 0 | 2.7262e-05 | 427.8714 | 0 | 0 | 0.857 | 39.7333
|  | > 2.0 l | 48.526 | -0.0066706 | -0.0057172 | 0 | 0 | 0 | 5.9083e-05 | 612.2858 | 0 | 35.4371 | 0.857 | 49.8779
Petrol LGVs | Pre-Euro 1 |  | 90.8224 | -0.87897 | -0.002444 | 0 | 0 | 0 | 8.874e-05 | 229.1139 | 2404.4472 | 0 | 0.857 | 55.4163
| Euro I |  | 103.5471 | -0.77301 | 0 | 0 | 0 | 0 | 5.5507e-05 | 71.4003 | 4631.6746 | 0 | 0.857 | 69.2963
| Euro II |  | 99.0469 | -0.73605 | 0 | 0 | 0 | 0 | 5.2405e-05 | 4.0036 | 4422.1505 | 0 | 0.857 | 64.9801
Diesel LGVs | Pre-Euro 1 |  | 81.2191 | -0.47658 | 4.4817e-05 | 0 | 0 | 0 | 5.8694e-05 | 482.9103 | -1264.3871 | 2215.2648 | 0.857 | 66.2471
| Euro I |  | 79.9568 | 0.0090468 | -0.016045 | 0 | 0 | 0 | 0.00016145 | 535.0565 | -69.975 | 0 | 0.857 | 67.1131
| Euro II |  | 77.4277 | 0.0090468 | -0.015542 | 0 | 0 | 0 | 0.00015639 | 519.1425 | -69.975 | 0 | 0.857 | 65.0167
HGVs | Pre-1988 models | rigids | 128.0234 | 0 | -0.02234 | 0 | 0 | 0 | 0.0003104 | 2884.4407 | 1220.0271 | -4511.1621 | 0.857 | 158.5004
|  | artics | 647.7259 | -7.1575 | 5.1078e-05 | 0 | 0 | 0 | 0.00047384 | 225.2589 | 12147.4478 | -105.4294 | 0.857 | 347.1338
| 1988 - 1993 models | rigids | 126.7888 | 0 | -0.022368 | 0 | 0 | 0 | 0.00031027 | 2828.2318 | 728.0039 | -2687.887 | 0.857 | 155.9542
|  | artics | 647.1375 | -7.1575 | 3.8986e-05 | 0 | 0 | 0 | 0.00047393 | 122.2126 | 12163.3835 | -80.4713 | 0.857 | 344.4187
| Euro I | rigids | 150.2309 | 1.031e-05 | 1.0696e-05 | 0 | 0 | 0 | 6.5591e-05 | 2104.2576 | 19466.7371 | -90259.3724 | 0.857 | 186.6624
|  | artics | 395.4402 | 2.6282e-05 | 2.9989e-05 | 0 | 0 | 0 | 0.00017226 | 5533.1148 | 51193.8463 | -237417.5348 | 0.857 | 491.1707
| Euro II | rigids | 210.4865 | 0.0003314 | -0.0164 | 0 | 0 | 0 | 0.00018387 | 27.7009 | 30590.6244 | -117426.588 | 0.857 | 183.4019
|  | artics | 490.6773 | 0.0010405 | -0.038135 | 0 | 0 | 0 | 0.00042945 | 74.4434 | 71339.8728 | -274170.6634 | 0.857 | 427.9452
Buses | Pre-1988 models |  | 26.8318 | 0 | 0 | 0 | 0 | 0 | 0.00016904 | 6515.9361 | -9753.3185 | -4560.2427 | 0.857 | 166.5853
| 1988 - 1993 models |  | 25.0456 | 0 | 0 | 0 | 0 | 0 | 0.0001672 | 6408.3245 | -11112.7186 | -1104.8375 | 0.857 | 161.9662
| Euro I |  | 141.2785 | 9.6838e-06 | 9.9964e-06 | 0 | 0 | 0 | 6.1452e-05 | 1977.3769 | 18282.8275 | -84800.7275 | 0.857 | 175.4827
| Euro II |  | 200.2739 | 0.00029325 | -0.015605 | 0 | 0 | 0 | 0.00017496 | 26.0104 | 29112.7007 | -111671.7322 | 0.857 | 174.4985
Motorcycles | Pre-2000 | moped (2-s) | 25 | 0 | 0 | 0 | 0 | 0 | 0 | 0 | 0 | 0 | 0.857 | 21.425
|  | <250cc 2-s | 45.8028 | -0.7642 | 0.011326 | 0 | 0 | 0 | -4.5548e-05 | 0 | 0 | 0 | 0.857 | 26.0878
|  | <250cc 4-s | 70.7785 | -2.2522 | 0.032158 | 0 | 0 | 0 | -0.00013086 | 0 | 0 | 0 | 0.857 | 20.369
|  | 250-750cc 4-s | 102.1044 | -3.3171 | 0.045085 | 0 | 0 | 0 | -0.00018551 | 0 | 0 | 0 | 0.857 | 25.4386
|  | >750cc 4-s | 119.6298 | -3.6272 | 0.047777 | 0 | 0 | 0 | -0.00019504 | 0 | 0 | 0 | 0.857 | 32.9975
| 97/24/EC | moped (2-s) | 25 | 0 | 0 | 0 | 0 | 0 | 0 | 0 | 0 | 0 | 0.37708 | 9.427
|  | <250cc 2-s | 18.0076 | 0.18953 | -0.0011461 | 0 | 0 | 0 | 3.2774e-06 | 0 | 0 | 0 | 0.857 | 20.5379
|  | <250cc 4-s | 79.899 | -2.4606 | 0.033969 | 0 | 0 | 0 | -0.00014017 | 0 | 0 | 0 | 0.857 | 23.0134
|  | 250-750cc 4-s | 79.899 | -2.4606 | 0.033969 | 0 | 0 | 0 | -0.00014017 | 0 | 0 | 0 | 0.857 | 23.0134
|  | >750cc 4-s | 79.899 | -2.4606 | 0.033969 | 0 | 0 | 0 | -0.00014017 | 0 | 0 | 0 | 0.857 | 23.0134
Source: Compiled by NAEI
NETCEN
Factors from ef_coef2001 all poll calc.xls etc, Mcycle FC-Speed coeffs.xls
August 2002