## CO
CO Emission Factor - Speed Coefficients |  |  |  | Based on review and assessment of new factors for Euro I and II vehicles given in TRL
Database of Emission Factors, September 2001 (Barlow, Hickman and Boulter)
and reconsideration of scaling factors for Euro III, IV vehicles by NETCEN
|  |  | EF(g/km) = (a + b.v + c.v^2 + d.v^e + f.ln(v) + g.v^3 + h/v + i/v^2 + j/v^3).x | [10 empty] | Emission Function
|  |  | v is speed in kph | [10 empty] | Test Speed/kph
|  |  | a | b | c | d | e | f | g | h | i | j | x | 40
Petrol car | Pre- ECE | < 1.4 l | 13.6 | -0.169 | 0 | 0 | 0 | 0 | 9.26e-06 | 158 | 0 | 0 | 2.6176 | 29.7953
|  | 1.4 - 2.0 l | 9.53 | -0.118 | 0 | 0 | 0 | 0 | 6.2e-06 | 179 | 0 | 0 | 2.6176 | 25.3432
|  | > 2.0 l | 9.71 | -0.243 | 0.0018 | 0 | 0 | 0 | 0 | 244 | 0 | 0 | 2.6176 | 23.48
| ECE 15.00 | < 1.4 l | 13.6 | -0.169 | 0 | 0 | 0 | 0 | 9.26e-06 | 158 | 0 | 0 | 1.8667 | 21.2485
|  | 1.4 - 2.0 l | 9.53 | -0.118 | 0 | 0 | 0 | 0 | 6.2e-06 | 179 | 0 | 0 | 1.8667 | 18.0735
|  | > 2.0 l | 9.71 | -0.243 | 0.0018 | 0 | 0 | 0 | 0 | 244 | 0 | 0 | 1.8667 | 16.7447
| ECE 15.01 | < 1.4 l | 13.6 | -0.169 | 0 | 0 | 0 | 0 | 9.26e-06 | 158 | 0 | 0 | 1.8667 | 21.2485
|  | 1.4 - 2.0 l | 9.53 | -0.118 | 0 | 0 | 0 | 0 | 6.2e-06 | 179 | 0 | 0 | 1.8667 | 18.0735
|  | > 2.0 l | 9.71 | -0.243 | 0.0018 | 0 | 0 | 0 | 0 | 244 | 0 | 0 | 1.8667 | 16.7447
| ECE 15.02 | < 1.4 l | 13.6 | -0.169 | 0 | 0 | 0 | 0 | 9.26e-06 | 158 | 0 | 0 | 1.5474 | 17.6134
|  | 1.4 - 2.0 l | 9.53 | -0.118 | 0 | 0 | 0 | 0 | 6.2e-06 | 179 | 0 | 0 | 1.5474 | 14.9815
|  | > 2.0 l | 9.71 | -0.243 | 0.0018 | 0 | 0 | 0 | 0 | 244 | 0 | 0 | 1.5474 | 13.8801
| ECE 15.03 | < 1.4 l | 13.6 | -0.169 | 0 | 0 | 0 | 0 | 9.26e-06 | 158 | 0 | 0 | 1.6242 | 18.4875
|  | 1.4 - 2.0 l | 9.53 | -0.118 | 0 | 0 | 0 | 0 | 6.2e-06 | 179 | 0 | 0 | 1.6242 | 15.725
|  | > 2.0 l | 9.71 | -0.243 | 0.0018 | 0 | 0 | 0 | 0 | 244 | 0 | 0 | 1.6242 | 14.5689
| ECE 15.04 | < 1.4 l | 13.6 | -0.169 | 0 | 0 | 0 | 0 | 9.26e-06 | 158 | 0 | 0 | 1 | 11.3826
|  | 1.4 - 2.0 l | 9.53 | -0.118 | 0 | 0 | 0 | 0 | 6.2e-06 | 179 | 0 | 0 | 1 | 9.6818
|  | > 2.0 l | 9.71 | -0.243 | 0.0018 | 0 | 0 | 0 | 0 | 244 | 0 | 0 | 1 | 8.97
| Euro I | < 1.4 l | v is speed in kph a: 4.23; v is speed in kph b: -0.0867; v is speed in kph g: 8.01e-06; v is speed in kph i: 360; v is speed in kph x: 1 | 1.4996
|  | 1.4 - 2.0 l | v is speed in kph a: 0.612; v is speed in kph g: 1.84e-06; v is speed in kph i: 980; v is speed in kph j: -2383; v is speed in kph x: 1 | 1.305
|  | > 2.0 l | v is speed in kph a: 0.0423; v is speed in kph c: 0.000145; v is speed in kph h: 112; v is speed in kph x: 1 | 3.0743
| Euro II | < 1.4 l | v is speed in kph a: 0.385; v is speed in kph b: -0.00073; v is speed in kph h: 44.2; v is speed in kph x: 1 | 1.4608
|  | 1.4 - 2.0 l | v is speed in kph a: 0.51; v is speed in kph h: 8.01; v is speed in kph x: 1 | 0.71025
|  | > 2.0 l | v is speed in kph a: -0.241; v is speed in kph b: 0.00166; v is speed in kph h: 12.8; v is speed in kph x: 1 | 0.1454
| Euro III | < 1.4 l | v is speed in kph a: 0.385; v is speed in kph b: -0.00073; v is speed in kph h: 44.2; v is speed in kph x: 0.9 | 1.3147
|  | 1.4 - 2.0 l | v is speed in kph a: 0.51; v is speed in kph h: 8.01; v is speed in kph x: 0.9 | 0.63923
|  | > 2.0 l | v is speed in kph a: -0.241; v is speed in kph b: 0.00166; v is speed in kph h: 12.8; v is speed in kph x: 0.9 | 0.13086
| Euro IV | < 1.4 l | v is speed in kph a: 0.385; v is speed in kph b: -0.00073; v is speed in kph h: 44.2; v is speed in kph x: 0.6 | 0.87648
|  | 1.4 - 2.0 l | v is speed in kph a: 0.51; v is speed in kph h: 8.01; v is speed in kph x: 0.6 | 0.42615
|  | > 2.0 l | v is speed in kph a: -0.241; v is speed in kph b: 0.00166; v is speed in kph h: 12.8; v is speed in kph x: 0.6 | 0.08724
Diesel Cars | Pre-Euro I | < 2.0 l | 0.478 | -0.00684 | 4.5e-05 | 0 | 0 | 0 | 0 | 16.9 | 0 | 0 | 1 | 0.6989
|  | > 2.0 l | 0.599 | -0.00557 | 2.6e-05 | 0 | 0 | 0 | 0 | 12 | 0 | 0 | 1 | 0.7178
| Euro I | < 2.0 l | v is speed in kph a: 0.499; v is speed in kph b: -0.00982; v is speed in kph c: 6.5e-05; v is speed in kph i: 200; v is speed in kph j: -777; v is speed in kph x: 1 | 0.32306
|  | > 2.0 l | v is speed in kph a: 0.0373; v is speed in kph c: -3.4e-05; v is speed in kph g: 3.16e-07; v is speed in kph h: 8.82; v is speed in kph x: 1 | 0.22362
| Euro II | < 2.0 l | v is speed in kph a: 0.632; v is speed in kph b: -0.0135; v is speed in kph c: 7.5e-05; v is speed in kph h: 2.38; v is speed in kph x: 1 | 0.2715
|  | > 2.0 l | v is speed in kph a: 0.624; v is speed in kph b: -0.0128; v is speed in kph c: 6.97e-05; v is speed in kph h: 0.139; v is speed in kph x: 1 | 0.227
| Euro III | < 2.0 l | v is speed in kph a: 0.632; v is speed in kph b: -0.0135; v is speed in kph c: 7.5e-05; v is speed in kph h: 2.38; v is speed in kph x: 0.6 | 0.1629
|  | > 2.0 l | v is speed in kph a: 0.624; v is speed in kph b: -0.0128; v is speed in kph c: 6.97e-05; v is speed in kph h: 0.139; v is speed in kph x: 0.6 | 0.1362
| Euro III + trap | < 2.0 l | v is speed in kph a: 0.632; v is speed in kph b: -0.0135; v is speed in kph c: 7.5e-05; v is speed in kph h: 2.38; v is speed in kph x: 0.6 | 0.1629
|  | > 2.0 l | v is speed in kph a: 0.624; v is speed in kph b: -0.0128; v is speed in kph c: 6.97e-05; v is speed in kph h: 0.139; v is speed in kph x: 0.6 | 0.1362
| Euro IV | < 2.0 l | v is speed in kph a: 0.632; v is speed in kph b: -0.0135; v is speed in kph c: 7.5e-05; v is speed in kph h: 2.38; v is speed in kph x: 0.6 | 0.1629
|  | > 2.0 l | v is speed in kph a: 0.624; v is speed in kph b: -0.0128; v is speed in kph c: 6.97e-05; v is speed in kph h: 0.139; v is speed in kph x: 0.6 | 0.1362
| Euro IV+trap | < 2.0 l | v is speed in kph a: 0.632; v is speed in kph b: -0.0135; v is speed in kph c: 7.5e-05; v is speed in kph h: 2.38; v is speed in kph x: 0.6 | 0.1629
|  | > 2.0 l | v is speed in kph a: 0.624; v is speed in kph b: -0.0128; v is speed in kph c: 6.97e-05; v is speed in kph h: 0.139; v is speed in kph x: 0.6 | 0.1362
Petrol LGVs | Pre-Euro 1 |  | 20.52 | -0.141 | -0.005328 | 0 | 0 | 0 | 6.74e-05 | 143.2 | 77.4 | 0 | 1 | 14.2972
| Euro I |  | v is speed in kph a: -0.447; v is speed in kph g: 9.29e-07; v is speed in kph h: 140; v is speed in kph x: 1 | 3.1125
| Euro II |  | v is speed in kph a: 0.51; v is speed in kph h: 8.01; v is speed in kph x: 1 | 0.71025
| Euro III |  | v is speed in kph a: 0.51; v is speed in kph h: 8.01; v is speed in kph x: 0.9 | 0.63923
| Euro IV |  | v is speed in kph a: 0.51; v is speed in kph h: 8.01; v is speed in kph x: 0.6 | 0.42615
Diesel LGVs | Pre-Euro 1 |  | 1.642 | -0.01914 | 5e-06 | 0 | 0 | 0 | 1.2e-06 | 4.312 | 0 | 0 | 1 | 1.069
| Euro I |  | v is speed in kph a: -1.49; v is speed in kph b: 0.0181; v is speed in kph h: 52.5; v is speed in kph i: -140; v is speed in kph x: 1 | 0.459
| Euro II |  | v is speed in kph a: -1.49; v is speed in kph b: 0.0181; v is speed in kph h: 52.5; v is speed in kph i: -140; v is speed in kph x: 1 | 0.459
| Euro III |  | v is speed in kph a: -1.49; v is speed in kph b: 0.0181; v is speed in kph h: 52.5; v is speed in kph i: -140; v is speed in kph x: 0.6 | 0.2754
| Euro IV |  | v is speed in kph a: -1.49; v is speed in kph b: 0.0181; v is speed in kph h: 52.5; v is speed in kph i: -140; v is speed in kph x: 0.6 | 0.2754
HGVs | Pre-1988 models | rigids | 1.61 | 0 | 0 | 0 | 0 | 0 | 0 | 26.2 | 686 | -2514 | 1.301 | 3.4533
|  | artics | 0.931 | 0 | 7.8e-05 | 0 | 0 | 0 | 0 | 81.1 | 0 | -161 | 1.3101 | 4.0363
| 1988 - 1993 models | rigids | 1.61 | 0 | 0 | 0 | 0 | 0 | 0 | 26.2 | 686 | -2514 | 1 | 2.6545
|  | artics | 0.931 | 0 | 7.8e-05 | 0 | 0 | 0 | 0 | 81.1 | 0 | -161 | 1 | 3.0808
| Euro I | rigids | v is speed in kph a: 0.656; v is speed in kph c: 2.14e-05; v is speed in kph h: 28.6; v is speed in kph i: 171; v is speed in kph j: -671; v is speed in kph x: 1 | 1.5016
|  | artics | v is speed in kph a: 1.84; v is speed in kph c: 6e-05; v is speed in kph h: 80.2; v is speed in kph i: 479; v is speed in kph j: -1882; v is speed in kph x: 1 | 4.211
| Euro II | rigids | v is speed in kph a: 0.736; v is speed in kph h: 12; v is speed in kph i: 314; v is speed in kph j: -1150; v is speed in kph x: 1 | 1.2143
|  | artics | v is speed in kph a: 1.98; v is speed in kph h: 32.2; v is speed in kph i: 844; v is speed in kph j: -3092; v is speed in kph x: 1 | 3.2642
| Euro III | rigids | v is speed in kph a: 0.736; v is speed in kph h: 12; v is speed in kph i: 314; v is speed in kph j: -1150; v is speed in kph x: 0.7 | 0.85
|  | artics | v is speed in kph a: 1.98; v is speed in kph h: 32.2; v is speed in kph i: 844; v is speed in kph j: -3092; v is speed in kph x: 0.7 | 2.2849
| Euro IV | rigids | v is speed in kph a: 0.736; v is speed in kph h: 12; v is speed in kph i: 314; v is speed in kph j: -1150; v is speed in kph x: 0.51 | 0.61928
|  | artics | v is speed in kph a: 1.98; v is speed in kph h: 32.2; v is speed in kph i: 844; v is speed in kph j: -3092; v is speed in kph x: 0.51 | 1.6647
| Euro IV+ (2008) | rigids | v is speed in kph a: 0.736; v is speed in kph h: 12; v is speed in kph i: 314; v is speed in kph j: -1150; v is speed in kph x: 0.51 | 0.61928
|  | artics | v is speed in kph a: 1.98; v is speed in kph h: 32.2; v is speed in kph i: 844; v is speed in kph j: -3092; v is speed in kph x: 0.51 | 1.6647
Buses | Pre-1988 models |  | 0.28 | 0 | 0 | 0 | 0 | 0 | 2.94e-06 | 137 | 0 | 0 | 2.2516 | 8.7658
| 1988 - 1993 models |  | 0.28 | 0 | 0 | 0 | 0 | 0 | 2.94e-06 | 137 | 0 | 0 | 1 | 3.8932
| Euro I |  | v is speed in kph a: 0.612; v is speed in kph c: 2e-05; v is speed in kph h: 26.7; v is speed in kph i: 160; v is speed in kph j: -627; v is speed in kph x: 1 | 1.4017
| Euro II |  | v is speed in kph a: 0.691; v is speed in kph h: 11.2; v is speed in kph i: 294; v is speed in kph j: -1079; v is speed in kph x: 1 | 1.1379
| Euro III |  | v is speed in kph a: 0.691; v is speed in kph h: 11.2; v is speed in kph i: 294; v is speed in kph j: -1079; v is speed in kph x: 0.7 | 0.79652
| Euro IV |  | v is speed in kph a: 0.691; v is speed in kph h: 11.2; v is speed in kph i: 294; v is speed in kph j: -1079; v is speed in kph x: 0.51 | 0.58032
| Euro IV+ (2008) |  | v is speed in kph a: 0.691; v is speed in kph h: 11.2; v is speed in kph i: 294; v is speed in kph j: -1079; v is speed in kph x: 0.51 | 0.58032
Motorcycles | Pre-2000 | moped (2-s) | 6.48 | 0.404 | 0 |  |  |  | 0 | 0 | 0 | 0 | 1 | 22.64
|  | <250cc 2-s | 20.7 | 0.0719 | 0 |  |  |  | 0 | -17.6 | 0 | 0 | 1 | 23.136
|  | <250cc 4-s | 2.05 | 0 | 0.00285 |  |  |  | 0 | 770 | -2360 | 0 | 1 | 24.385
|  | 250-750cc 4-s | 9.29 | 0 | 0.00113 |  |  |  | 0 | 490 | -1436 | 0 | 1 | 22.4505
|  | >750cc 4-s | 4.97 | 0 | 0.0015 |  |  |  | 0 | 414 | -1196 | 0 | 1 | 16.9725
| 97/24/EC | moped (2-s) | 6.48 | 0.404 | 0 |  |  |  | 0 | 0 | 0 | 0 | 0.1 | 2.264
|  | <250cc 2-s | 20.7 | 0.0719 | 0 |  |  |  | 0 | -17.6 | 0 | 0 | 0.51522 | 11.9201
|  | <250cc 4-s | 2.05 | 0 | 0.00285 |  |  |  | 0 | 770 | -2360 | 0 | 0.28763 | 7.0137
|  | 250-750cc 4-s | 9.29 | 0 | 0.00113 |  |  |  | 0 | 490 | -1436 | 0 | 0.31378 | 7.0446
|  | >750cc 4-s | 4.97 | 0 | 0.0015 |  |  |  | 0 | 414 | -1196 | 0 | 0.4289 | 7.2794
Source: Compiled by NAEI
NETCEN
Factors from petrol car factors CO_HC.xls etc, Mcycle EF-Speed coeffs_2.xls
June 2002