## Fuel
Fuel Consumption Factor - Speed Coefficients |  |  |  | Based on review and assessment of new factors for Euro I and II vehicles given in TRL
Database of Emission Factors, September 2001 (Barlow, Hickman and Boulter)
|  |  | EF(g fuel/km) = (a + b.v + c.v^2 + d.v^e + f.ln(v) + g.v^3 + h/v + i/v^2 + j/v^3).x | [10 empty] | Emission Function
|  |  | v is speed in kph | [10 empty] | Test Speed/kph
|  |  | a | b | c | d | e | f | g | h | i | j | x | 40
Petrol car | Pre- ECE | < 1.4 l | 68.1919 | -0.75062 | 0.0048989 | 0 | 0 | 0 | 5.3384e-06 | 98.1114 | 6282.3449 | -19054.7603 | 1.349 | 70.7253
|  | 1.4 - 2.0 l | 53.705 | -0.5717 | 0.0044335 | 0 | 0 | 0 | 3.1161e-06 | 900.5298 | 0 | 0 | 1.3293 | 80.6157
|  | > 2.0 l | 75.4614 | -1.0587 | 0.0082848 | 0 | 0 | 0 | 3.457e-07 | 1215.0174 | 0 | 0 | 1.3539 | 103.933
| ECE 15.00 | < 1.4 l | 68.1919 | -0.75062 | 0.0048989 | 0 | 0 | 0 | 5.3384e-06 | 98.1114 | 6282.3449 | -19054.7603 | 1.1916 | 62.4758
|  | 1.4 - 2.0 l | 53.705 | -0.5717 | 0.0044335 | 0 | 0 | 0 | 3.1161e-06 | 900.5298 | 0 | 0 | 1.1646 | 70.6252
|  | > 2.0 l | 75.4614 | -1.0587 | 0.0082848 | 0 | 0 | 0 | 3.457e-07 | 1215.0174 | 0 | 0 | 1.0699 | 82.1334
| ECE 15.01 | < 1.4 l | 68.1919 | -0.75062 | 0.0048989 | 0 | 0 | 0 | 5.3384e-06 | 98.1114 | 6282.3449 | -19054.7603 | 1.1916 | 62.4758
|  | 1.4 - 2.0 l | 53.705 | -0.5717 | 0.0044335 | 0 | 0 | 0 | 3.1161e-06 | 900.5298 | 0 | 0 | 1.1646 | 70.6252
|  | > 2.0 l | 75.4614 | -1.0587 | 0.0082848 | 0 | 0 | 0 | 3.457e-07 | 1215.0174 | 0 | 0 | 1.0699 | 82.1334
| ECE 15.02 | < 1.4 l | 68.1919 | -0.75062 | 0.0048989 | 0 | 0 | 0 | 5.3384e-06 | 98.1114 | 6282.3449 | -19054.7603 | 1.1095 | 58.1687
|  | 1.4 - 2.0 l | 53.705 | -0.5717 | 0.0044335 | 0 | 0 | 0 | 3.1161e-06 | 900.5298 | 0 | 0 | 1.0792 | 65.444
|  | > 2.0 l | 75.4614 | -1.0587 | 0.0082848 | 0 | 0 | 0 | 3.457e-07 | 1215.0174 | 0 | 0 | 1.1177 | 85.7976
| ECE 15.03 | < 1.4 l | 68.1919 | -0.75062 | 0.0048989 | 0 | 0 | 0 | 5.3384e-06 | 98.1114 | 6282.3449 | -19054.7603 | 1.1095 | 58.1687
|  | 1.4 - 2.0 l | 53.705 | -0.5717 | 0.0044335 | 0 | 0 | 0 | 3.1161e-06 | 900.5298 | 0 | 0 | 1.0792 | 65.444
|  | > 2.0 l | 75.4614 | -1.0587 | 0.0082848 | 0 | 0 | 0 | 3.457e-07 | 1215.0174 | 0 | 0 | 1.1177 | 85.7976
| ECE 15.04 | < 1.4 l | 68.1919 | -0.75062 | 0.0048989 | 0 | 0 | 0 | 5.3384e-06 | 98.1114 | 6282.3449 | -19054.7603 | 1 | 52.4287
|  | 1.4 - 2.0 l | 53.705 | -0.5717 | 0.0044335 | 0 | 0 | 0 | 3.1161e-06 | 900.5298 | 0 | 0 | 1 | 60.6434
|  | > 2.0 l | 75.4614 | -1.0587 | 0.0082848 | 0 | 0 | 0 | 3.457e-07 | 1215.0174 | 0 | 0 | 1 | 76.7647
| Euro I | < 1.4 l | 54.3976 | -0.54416 | 0.0041662 | 0 | 0 | 0 | 4.0137e-06 | 400.007 | 86.6361 | 7004.7834 | 1 | 49.7181
|  | 1.4 - 2.0 l | 34.8068 | -0.0054686 | 4.7509e-05 | 0 | 0 | 0 | 1.3018e-05 | 978.5133 | 489.8251 | -1191.0746 | 1 | 60.2476
|  | > 2.0 l | 38.471 | 0.00077025 | 7.0679e-05 | 0 | 0 | 0 | 1.3378e-05 | 1467.9892 | 0 | -42.4549 | 1 | 76.1702
| Euro II | < 1.4 l | 29.3316 | -0.0038623 | 2.0713e-05 | 0 | 0 | 0 | 1.3774e-05 | 541.565 | 0 | 0 | 1 | 43.6309
|  | 1.4 - 2.0 l | 36.2547 | -5.3622e-05 | 0 | 0 | 0 | 0 | 1.3208e-05 | 654.8556 | 12.231 | 0 | 1 | 53.4769
|  | > 2.0 l | 80.3624 | -1.0489 | 0.007919 | 0 | 0 | 0 | 2.0167e-08 | 612.3369 | 0 | 0 | 1 | 66.3846
Diesel Cars | Pre-Euro I | < 2.0 l | 76.4263 | -1.0627 | 0.0070364 | 0 | 0 | 0 | 1.7952e-07 | 252.9815 | -3.922 | 0 | 1 | 51.5091
|  | > 2.0 l | 86.9409 | -0.83647 | 5.3412e-05 | 0 | 0 | 0 | 4.4565e-05 | 273.1872 | -8.0968 | 0 | 1 | 63.2443
| Euro I | < 2.0 l | 60.9264 | -0.38551 | 3.2488e-05 | 0 | 0 | 0 | 2.6825e-05 | -1.8077 | 5687.6638 | -19570.3365 | 1 | 50.4786
|  | > 2.0 l | 43.8401 | -0.0034156 | -0.008765 | 0 | 0 | 0 | 9.4518e-05 | 962.1867 | 0 | -9421.2874 | 1 | 59.636
| Euro II | < 2.0 l | 43.7422 | -0.24617 | 1.6504e-05 | 0 | 0 | 0 | 2.7262e-05 | 427.8714 | 0 | 0 | 1 | 46.3632
|  | > 2.0 l | 48.526 | -0.0066706 | -0.0057172 | 0 | 0 | 0 | 5.9083e-05 | 612.2858 | 0 | 35.4371 | 1 | 58.2006
Petrol LGVs | Pre-Euro 1 |  | 90.8224 | -0.87897 | -0.002444 | 0 | 0 | 0 | 8.874e-05 | 229.1139 | 2404.4472 | 0 | 1 | 64.6631
| Euro I |  | 103.5471 | -0.77301 | 0 | 0 | 0 | 0 | 5.5507e-05 | 71.4003 | 4631.6746 | 0 | 1 | 80.8591
| Euro II |  | 99.0469 | -0.73605 | 0 | 0 | 0 | 0 | 5.2405e-05 | 4.0036 | 4422.1505 | 0 | 1 | 75.8228
Diesel LGVs | Pre-Euro 1 |  | 81.2191 | -0.47658 | 4.4817e-05 | 0 | 0 | 0 | 5.8694e-05 | 482.9103 | -1264.3871 | 2215.2648 | 1 | 77.3012
| Euro I |  | 79.9568 | 0.0090468 | -0.016045 | 0 | 0 | 0 | 0.00016145 | 535.0565 | -69.975 | 0 | 1 | 78.3116
| Euro II |  | 77.4277 | 0.0090468 | -0.015542 | 0 | 0 | 0 | 0.00015639 | 519.1425 | -69.975 | 0 | 1 | 75.8655
HGVs | Pre-1988 models | rigids | 128.0234 | 0 | -0.02234 | 0 | 0 | 0 | 0.0003104 | 2884.4407 | 1220.0271 | -4511.1621 | 1 | 184.948
|  | artics | 647.7259 | -7.1575 | 5.1078e-05 | 0 | 0 | 0 | 0.00047384 | 225.2589 | 12147.4478 | -105.4294 | 1 | 405.0569
| 1988 - 1993 models | rigids | 126.7888 | 0 | -0.022368 | 0 | 0 | 0 | 0.00031027 | 2828.2318 | 728.0039 | -2687.887 | 1 | 181.9769
|  | artics | 647.1375 | -7.1575 | 3.8986e-05 | 0 | 0 | 0 | 0.00047393 | 122.2126 | 12163.3835 | -80.4713 | 1 | 401.8888
| Euro I | rigids | 150.2309 | 1.031e-05 | 1.0696e-05 | 0 | 0 | 0 | 6.5591e-05 | 2104.2576 | 19466.7371 | -90259.3724 | 1 | 217.8091
|  | artics | 395.4402 | 2.6282e-05 | 2.9989e-05 | 0 | 0 | 0 | 0.00017226 | 5533.1148 | 51193.8463 | -237417.5348 | 1 | 573.128
| Euro II | rigids | 210.4865 | 0.0003314 | -0.0164 | 0 | 0 | 0 | 0.00018387 | 27.7009 | 30590.6244 | -117426.588 | 1 | 214.0046
|  | artics | 490.6773 | 0.0010405 | -0.038135 | 0 | 0 | 0 | 0.00042945 | 74.4434 | 71339.8728 | -274170.6634 | 1 | 499.3527
Buses | Pre-1988 models |  | 26.8318 | 0 | 0 | 0 | 0 | 0 | 0.00016904 | 6515.9361 | -9753.3185 | -4560.2427 | 1 | 194.3819
| 1988 - 1993 models |  | 25.0456 | 0 | 0 | 0 | 0 | 0 | 0.0001672 | 6408.3245 | -11112.7186 | -1104.8375 | 1 | 188.9921
| Euro I |  | 141.2785 | 9.6838e-06 | 9.9964e-06 | 0 | 0 | 0 | 6.1452e-05 | 1977.3769 | 18282.8275 | -84800.7275 | 1 | 204.7639
| Euro II |  | 200.2739 | 0.00029325 | -0.015605 | 0 | 0 | 0 | 0.00017496 | 26.0104 | 29112.7007 | -111671.7322 | 1 | 203.6156
Motorcycles | Pre-2000 | moped (2-s) | v is speed in kph a: 25; v is speed in kph x: 1 | 25
|  | <250cc 2-s | 45.8028 | -0.7642 | 0.011326 | 0 | 0 | 0 | -4.5548e-05 | 0 | 0 | 0 | 1 | 30.4408
|  | <250cc 4-s | 70.7785 | -2.2522 | 0.032158 | 0 | 0 | 0 | -0.00013086 | 0 | 0 | 0 | 1 | 23.7678
|  | 250-750cc 4-s | 102.1044 | -3.3171 | 0.045085 | 0 | 0 | 0 | -0.00018551 | 0 | 0 | 0 | 1 | 29.6833
|  | >750cc 4-s | 119.6298 | -3.6272 | 0.047777 | 0 | 0 | 0 | -0.00019504 | 0 | 0 | 0 | 1 | 38.5035
| 97/24/EC | moped (2-s) | 25 | 0 | 0 | 0 | 0 | 0 | 0 | 0 | 0 | 0 | 0.44 | 11
|  | <250cc 2-s | 18.0076 | 0.18953 | -0.0011461 | 0 | 0 | 0 | 3.2774e-06 | 0 | 0 | 0 | 1 | 23.9649
|  | <250cc 4-s | 79.899 | -2.4606 | 0.033969 | 0 | 0 | 0 | -0.00014017 | 0 | 0 | 0 | 1 | 26.8534
|  | 250-750cc 4-s | 79.899 | -2.4606 | 0.033969 | 0 | 0 | 0 | -0.00014017 | 0 | 0 | 0 | 1 | 26.8534
|  | >750cc 4-s | 79.899 | -2.4606 | 0.033969 | 0 | 0 | 0 | -0.00014017 | 0 | 0 | 0 | 1 | 26.8534
Source: Compiled by NAEI
NETCEN
Factors from ef_coef2001 all poll calc.xls etc, Mcycle FC-Speed coeffs.xls
August 2002