## Hydrocarbons
Hydrocarbon Emission Factor - Speed Coefficients |  |  |  |  | Based on review and assessment of new factors for Euro I and II vehicles given in TRL
Database of Emission Factors, September 2001 (Barlow, Hickman and Boulter)
These are VOCs, including methane |  |  |  |  | and reconsideration of scaling factors for Euro III, IV vehicles by NETCEN
|  |  | EF(g/km) = (a + b.v + c.v^2 + d.v^e + f.ln(v) + g.v^3 + h/v + i/v^2 + j/v^3).x | [10 empty] | Emission Function
|  |  | v is speed in kph | [10 empty] | Test Speed/kph
|  |  | a | b | c | d | e | f | g | h | i | j | x | 40
Petrol car | Pre- ECE | < 1.4 l | 1.85 | -0.0197 | 0 | 0 | 0 | 0 | 6.77e-07 | 18.5 | 0 | 0 | 1.577 | 2.4725
|  | 1.4 - 2.0 l | 2.13 | -0.0317 | 0.000169 | 0 | 0 | 0 | 0 | 16.7 | 0 | 0 | 1.577 | 2.4442
|  | > 2.0 l | 1.22 | -0.0108 | 0 | 0 | 0 | 0 | 3.42e-07 | 25.8 | 0 | 0 | 1.577 | 2.2944
| ECE 15.00 | < 1.4 l | 1.85 | -0.0197 | 0 | 0 | 0 | 0 | 6.77e-07 | 18.5 | 0 | 0 | 1.2347 | 1.9357
|  | 1.4 - 2.0 l | 2.13 | -0.0317 | 0.000169 | 0 | 0 | 0 | 0 | 16.7 | 0 | 0 | 1.2347 | 1.9136
|  | > 2.0 l | 1.22 | -0.0108 | 0 | 0 | 0 | 0 | 3.42e-07 | 25.8 | 0 | 0 | 1.2347 | 1.7963
| ECE 15.01 | < 1.4 l | 1.85 | -0.0197 | 0 | 0 | 0 | 0 | 6.77e-07 | 18.5 | 0 | 0 | 1.2347 | 1.9357
|  | 1.4 - 2.0 l | 2.13 | -0.0317 | 0.000169 | 0 | 0 | 0 | 0 | 16.7 | 0 | 0 | 1.2347 | 1.9136
|  | > 2.0 l | 1.22 | -0.0108 | 0 | 0 | 0 | 0 | 3.42e-07 | 25.8 | 0 | 0 | 1.2347 | 1.7963
| ECE 15.02 | < 1.4 l | 1.85 | -0.0197 | 0 | 0 | 0 | 0 | 6.77e-07 | 18.5 | 0 | 0 | 1.2461 | 1.9536
|  | 1.4 - 2.0 l | 2.13 | -0.0317 | 0.000169 | 0 | 0 | 0 | 0 | 16.7 | 0 | 0 | 1.2461 | 1.9313
|  | > 2.0 l | 1.22 | -0.0108 | 0 | 0 | 0 | 0 | 3.42e-07 | 25.8 | 0 | 0 | 1.2461 | 1.8129
| ECE 15.03 | < 1.4 l | 1.85 | -0.0197 | 0 | 0 | 0 | 0 | 6.77e-07 | 18.5 | 0 | 0 | 1.2461 | 1.9536
|  | 1.4 - 2.0 l | 2.13 | -0.0317 | 0.000169 | 0 | 0 | 0 | 0 | 16.7 | 0 | 0 | 1.2461 | 1.9313
|  | > 2.0 l | 1.22 | -0.0108 | 0 | 0 | 0 | 0 | 3.42e-07 | 25.8 | 0 | 0 | 1.2461 | 1.8129
| ECE 15.04 | < 1.4 l | 1.85 | -0.0197 | 0 | 0 | 0 | 0 | 6.77e-07 | 18.5 | 0 | 0 | 1 | 1.5678
|  | 1.4 - 2.0 l | 2.13 | -0.0317 | 0.000169 | 0 | 0 | 0 | 0 | 16.7 | 0 | 0 | 1 | 1.5499
|  | > 2.0 l | 1.22 | -0.0108 | 0 | 0 | 0 | 0 | 3.42e-07 | 25.8 | 0 | 0 | 1 | 1.4549
| Euro I | < 1.4 l | v is speed in kph a: -0.52; v is speed in kph b: 0.00492; v is speed in kph h: 18.7; v is speed in kph i: -92.3; v is speed in kph j: 186; v is speed in kph x: 1 | 0.089519
|  | 1.4 - 2.0 l | v is speed in kph a: 0.14; v is speed in kph b: -0.00541; v is speed in kph c: 4.7e-05; v is speed in kph h: 3.47; v is speed in kph x: 1 | 0.08555
|  | > 2.0 l | v is speed in kph a: -0.0487; v is speed in kph b: 0.000762; v is speed in kph h: 7.16; v is speed in kph j: -42; v is speed in kph x: 1 | 0.16012
| Euro II | < 1.4 l | v is speed in kph a: 0.185; v is speed in kph b: -0.00331; v is speed in kph c: 1.89e-05; v is speed in kph x: 1 | 0.08284
|  | 1.4 - 2.0 l | v is speed in kph a: 0.0501; v is speed in kph i: 12.1; v is speed in kph x: 1 | 0.057662
|  | > 2.0 l | v is speed in kph a: -0.00167; v is speed in kph b: -1.57e-05; v is speed in kph h: 1.2; v is speed in kph x: 1 | 0.027702
| Euro III | < 1.4 l | v is speed in kph a: 0.185; v is speed in kph b: -0.00331; v is speed in kph c: 1.89e-05; v is speed in kph x: 0.7 | 0.057988
|  | 1.4 - 2.0 l | v is speed in kph a: 0.0501; v is speed in kph i: 12.1; v is speed in kph x: 0.7 | 0.040364
|  | > 2.0 l | v is speed in kph a: -0.00167; v is speed in kph b: -1.57e-05; v is speed in kph h: 1.2; v is speed in kph x: 0.7 | 0.019391
| Euro IV | < 1.4 l | v is speed in kph a: 0.185; v is speed in kph b: -0.00331; v is speed in kph c: 1.89e-05; v is speed in kph x: 0.53 | 0.043905
|  | 1.4 - 2.0 l | v is speed in kph a: 0.0501; v is speed in kph i: 12.1; v is speed in kph x: 0.53 | 0.030561
|  | > 2.0 l | v is speed in kph a: -0.00167; v is speed in kph b: -1.57e-05; v is speed in kph h: 1.2; v is speed in kph x: 0.53 | 0.014682
Diesel Cars | Pre-Euro I | < 2.0 l | 0.00641 | 0 | 0 | 0 | 0 | 0 | 0 | 6.23 | -3.88 | 0 | 1 | 0.15973
|  | > 2.0 l | 0.104 | -0.00193 | 1e-05 | 0 | 0 | 0 | 0 | 4.12 | -8.01 | 0 | 1 | 0.14079
| Euro I | < 2.0 l | v is speed in kph a: 0.0157; v is speed in kph h: 2.64; v is speed in kph x: 1 | 0.0817
|  | > 2.0 l | v is speed in kph a: 0.139; v is speed in kph b: -0.00234; v is speed in kph g: 1.1e-07; v is speed in kph h: 0.663; v is speed in kph x: 1 | 0.069015
| Euro II | < 2.0 l | v is speed in kph a: 0.0784; v is speed in kph b: -0.00115; v is speed in kph g: 4.62e-08; v is speed in kph h: 1.04; v is speed in kph x: 1 | 0.061357
|  | > 2.0 l | v is speed in kph a: 0.0473; v is speed in kph b: -0.00027; v is speed in kph h: 2.06; v is speed in kph x: 1 | 0.088
| Euro III | < 2.0 l | v is speed in kph a: 0.0784; v is speed in kph b: -0.00115; v is speed in kph g: 4.62e-08; v is speed in kph h: 1.04; v is speed in kph x: 0.7 | 0.04295
|  | > 2.0 l | v is speed in kph a: 0.0473; v is speed in kph b: -0.00027; v is speed in kph h: 2.06; v is speed in kph x: 0.7 | 0.0616
| Euro III + trap | < 2.0 l | v is speed in kph a: 0.0784; v is speed in kph b: -0.00115; v is speed in kph g: 4.62e-08; v is speed in kph h: 1.04; v is speed in kph x: 0.7 | 0.04295
|  | > 2.0 l | v is speed in kph a: 0.0473; v is speed in kph b: -0.00027; v is speed in kph h: 2.06; v is speed in kph x: 0.7 | 0.0616
| Euro IV | < 2.0 l | v is speed in kph a: 0.0784; v is speed in kph b: -0.00115; v is speed in kph g: 4.62e-08; v is speed in kph h: 1.04; v is speed in kph x: 0.64 | 0.039268
|  | > 2.0 l | v is speed in kph a: 0.0473; v is speed in kph b: -0.00027; v is speed in kph h: 2.06; v is speed in kph x: 0.64 | 0.05632
| Euro IV+trap | < 2.0 l | v is speed in kph a: 0.0784; v is speed in kph b: -0.00115; v is speed in kph g: 4.62e-08; v is speed in kph h: 1.04; v is speed in kph x: 0.64 | 0.039268
|  | > 2.0 l | v is speed in kph a: 0.0473; v is speed in kph b: -0.00027; v is speed in kph h: 2.06; v is speed in kph x: 0.64 | 0.05632
Petrol LGVs | Pre-Euro 1 |  | 2.624 | -0.0477 | 0.0002336 | 0 | 0 | 0 | 3.42e-07 | 18.44 | 8.1 | 0 | 1 | 1.5777
| Euro I |  | v is speed in kph a: 0.0626; v is speed in kph h: 1.41; v is speed in kph x: 1 | 0.09785
| Euro II |  | v is speed in kph a: 0.0501; v is speed in kph i: 12.1; v is speed in kph x: 1 | 0.057662
| Euro III |  | v is speed in kph a: 0.0501; v is speed in kph i: 12.1; v is speed in kph x: 0.7 | 0.040364
| Euro IV |  | v is speed in kph a: 0.0501; v is speed in kph i: 12.1; v is speed in kph x: 0.53 | 0.030561
Diesel LGVs | Pre-Euro 1 |  | 0.6016 | -0.008776 | 1.88e-05 | 0 | 0 | 0 | 2.176e-07 | 0.0678 | 11.44 | -36.24 | 1 | 0.30285
| Euro I |  | v is speed in kph a: 0.071; v is speed in kph h: 2.36; v is speed in kph x: 1 | 0.13
| Euro II |  | v is speed in kph a: 0.071; v is speed in kph h: 2.36; v is speed in kph x: 1 | 0.13
| Euro III |  | v is speed in kph a: 0.071; v is speed in kph h: 2.36; v is speed in kph x: 0.78 | 0.1014
| Euro IV |  | v is speed in kph a: 0.071; v is speed in kph h: 2.36; v is speed in kph x: 0.41 | 0.0533
HGVs | Pre-1988 models | rigids | 0.756 | 0 | 2.7e-05 | 0 | 0 | 0 | 0 | 33.3 | 381 | -1416 | 2.0096 | 3.7132
|  | artics | 0.259 | 0 | 0 | 0 | 0 | 0 | -5.57e-08 | 56.7 | -9.01 | 0 | 2.5186 | 4.1993
| 1988 - 1993 models | rigids | 0.756 | 0 | 2.7e-05 | 0 | 0 | 0 | 0 | 33.3 | 381 | -1416 | 1 | 1.8477
|  | artics | 0.259 | 0 | 0 | 0 | 0 | 0 | -5.57e-08 | 56.7 | -9.01 | 0 | 1 | 1.6673
| Euro I | rigids | v is speed in kph a: 0.284; v is speed in kph b: 1.02e-05; v is speed in kph h: 12.5; v is speed in kph i: 143; v is speed in kph j: -532; v is speed in kph x: 1 | 0.67797
|  | artics | v is speed in kph a: 0.736; v is speed in kph b: 2.6e-05; v is speed in kph h: 32.5; v is speed in kph i: 371; v is speed in kph j: -1379; v is speed in kph x: 1 | 1.7599
| Euro II | rigids | v is speed in kph a: 0.0366; v is speed in kph b: 0.002; v is speed in kph h: 16.8; v is speed in kph j: -118; v is speed in kph x: 1 | 0.53476
|  | artics | v is speed in kph a: 0.0984; v is speed in kph b: 0.0054; v is speed in kph h: 45.5; v is speed in kph j: -320; v is speed in kph x: 1 | 1.4469
| Euro III | rigids | v is speed in kph a: 0.0366; v is speed in kph b: 0.002; v is speed in kph h: 16.8; v is speed in kph j: -118; v is speed in kph x: 0.7 | 0.37433
|  | artics | v is speed in kph a: 0.0984; v is speed in kph b: 0.0054; v is speed in kph h: 45.5; v is speed in kph j: -320; v is speed in kph x: 0.7 | 1.0128
| Euro IV | rigids | v is speed in kph a: 0.0366; v is speed in kph b: 0.002; v is speed in kph h: 16.8; v is speed in kph j: -118; v is speed in kph x: 0.49 | 0.26203
|  | artics | v is speed in kph a: 0.0984; v is speed in kph b: 0.0054; v is speed in kph h: 45.5; v is speed in kph j: -320; v is speed in kph x: 0.49 | 0.70898
| Euro IV+ (2008) | rigids | v is speed in kph a: 0.0366; v is speed in kph b: 0.002; v is speed in kph h: 16.8; v is speed in kph j: -118; v is speed in kph x: 0.49 | 0.26203
|  | artics | v is speed in kph a: 0.0984; v is speed in kph b: 0.0054; v is speed in kph h: 45.5; v is speed in kph j: -320; v is speed in kph x: 0.49 | 0.70898
Buses | Pre-1988 models |  | 0.448 | 0 | 0 | 0 | 0 | 0 | 0 | 0 | 430 | -1093 | 4.1275 | 2.8879
| 1988 - 1993 models |  | 0.448 | 0 | 0 | 0 | 0 | 0 | 0 | 0 | 430 | -1093 | 1 | 0.69967
| Euro I |  | v is speed in kph a: 0.267; v is speed in kph b: 9.58e-06; v is speed in kph h: 11.8; v is speed in kph i: 135; v is speed in kph j: -501; v is speed in kph x: 1 | 0.63893
| Euro II |  | v is speed in kph a: 0.0341; v is speed in kph b: 0.00187; v is speed in kph h: 15.8; v is speed in kph j: -111; v is speed in kph x: 1 | 0.50217
| Euro III |  | v is speed in kph a: 0.0341; v is speed in kph b: 0.00187; v is speed in kph h: 15.8; v is speed in kph j: -111; v is speed in kph x: 0.7 | 0.35152
| Euro IV |  | v is speed in kph a: 0.0341; v is speed in kph b: 0.00187; v is speed in kph h: 15.8; v is speed in kph j: -111; v is speed in kph x: 0.49 | 0.24606
| Euro IV+ (2008) |  | v is speed in kph a: 0.0341; v is speed in kph b: 0.00187; v is speed in kph h: 15.8; v is speed in kph j: -111; v is speed in kph x: 0.49 | 0.24606
Motorcycles | Pre-2000 | moped (2-s) | 3.81 | 0.198 | 0 |  |  |  | 0 | 0 | 0 | 0 | 1 | 11.73
|  | <250cc 2-s | 5.78 | 0 | 0 |  |  |  | 7.69e-07 | 168 | -436 | 0 | 1 | 9.7567
|  | <250cc 4-s | 0.0844 | 0 | 0 |  |  |  | 6.75e-07 | 63.3 | 0 | -657 | 1 | 1.6998
|  | 250-750cc 4-s | 0.131 | 0 | 0 |  |  |  | 3.37e-07 | 55 | 0 | -517 | 1 | 1.5195
|  | >750cc 4-s | 0.466 | 0 | 0 |  |  |  |  | 90.1 | 0 | -1064 | 1 | 2.7019
| 97/24/EC | moped (2-s) | 3.81 | 0.198 | 0 |  |  |  | 0 | 0 | 0 | 0 | 0.22 | 2.5806
|  | <250cc 2-s | 5.78 | 0 | 0 |  |  |  | 7.69e-07 | 168 | -436 | 0 | 0.69157 | 6.7474
|  | <250cc 4-s | 0.0844 | 0 | 0 |  |  |  | 6.75e-07 | 63.3 | 0 | -657 | 0.48702 | 0.82786
|  | 250-750cc 4-s | 0.131 | 0 | 0 |  |  |  | 3.37e-07 | 55 | 0 | -517 | 0.55006 | 0.83582
|  | >750cc 4-s | 0.466 | 0 | 0 |  |  |  |  | 90.1 | 0 | -1064 | 0.2949 | 0.79679
Source: Compiled by NAEI
NETCEN
Factors from petrol car factors CO_HC.xls etc, Mcycle EF-Speed coeffs_2.xls
June 2002