## NOx
NOx Emission Factor - Speed Coefficients |  |  |  | Based on review and assessment of new factors for Euro I and II vehicles given in TRL
Database of Emission Factors, September 2001 (Barlow, Hickman and Boulter)
and reconsideration of scaling factors for Euro III, IV vehicles by NETCEN
|  |  | EF(g/km) = (a + b.v + c.v^2 + d.v^e + f.ln(v) + g.v^3 + h/v + i/v^2 + j/v^3).x | [10 empty] | Emission Function
|  |  | v is speed in kph | [10 empty] | Test Speed/kph
|  |  | a | b | c | d | e | f | g | h | i | j | x | 40
Petrol car | Pre- ECE | < 1.4 l | 1.173 | 0.0225 | -0.00014 | 0 | 0 | 0 | 0 | 0 | 0 | 0 | 1 | 1.849
|  | 1.4 - 2.0 l | 1.36 | 0.0217 | -4e-05 | 0 | 0 | 0 | 0 | 0 | 0 | 0 | 1 | 2.164
|  | > 2.0 l | 1.5 | 0.03 | 0.0001 | 0 | 0 | 0 | 0 | 0 | 0 | 0 | 1 | 2.86
| ECE 15.00 | < 1.4 l | 1.173 | 0.0225 | -0.00014 | 0 | 0 | 0 | 0 | 0 | 0 | 0 | 1 | 1.849
|  | 1.4 - 2.0 l | 1.36 | 0.0217 | -4e-05 | 0 | 0 | 0 | 0 | 0 | 0 | 0 | 1 | 2.164
|  | > 2.0 l | 1.5 | 0.03 | 0.0001 | 0 | 0 | 0 | 0 | 0 | 0 | 0 | 1 | 2.86
| ECE 15.01 | < 1.4 l | 1.173 | 0.0225 | -0.00014 | 0 | 0 | 0 | 0 | 0 | 0 | 0 | 1 | 1.849
|  | 1.4 - 2.0 l | 1.36 | 0.0217 | -4e-05 | 0 | 0 | 0 | 0 | 0 | 0 | 0 | 1 | 2.164
|  | > 2.0 l | 1.5 | 0.03 | 0.0001 | 0 | 0 | 0 | 0 | 0 | 0 | 0 | 1 | 2.86
| ECE 15.02 | < 1.4 l | 1.479 | -0.0037 | 0.00018 | 0 | 0 | 0 | 0 | 0 | 0 | 0 | 1 | 1.619
|  | 1.4 - 2.0 l | 1.663 | -0.0038 | 0.0002 | 0 | 0 | 0 | 0 | 0 | 0 | 0 | 1 | 1.831
|  | > 2.0 l | 1.87 | -0.0039 | 0.00022 | 0 | 0 | 0 | 0 | 0 | 0 | 0 | 1 | 2.066
| ECE 15.03 | < 1.4 l | 1.616 | -0.0084 | 0.00025 | 0 | 0 | 0 | 0 | 0 | 0 | 0 | 1 | 1.68
|  | 1.4 - 2.0 l | v is speed in kph a: *************** E.F. = 1.29.exp(.0099*v) ************************; v is speed in kph x: 1 | 1.9168
|  | > 2.0 l | 2.784 | -0.0112 | 0.000294 | 0 | 0 | 0 | 0 | 0 | 0 | 0 | 1 | 2.8064
| ECE 15.04 | < 1.4 l | 1.12 | 0.001 | 0.000145 | 0 | 0 | 0 | -1.57e-07 | 0 | 0 | 0 | 1 | 1.382
|  | 1.4 - 2.0 l | 1.35 | 0.00433 | 0.000137 | 0 | 0 | 0 | 0 | 0 | 0 | 0 | 1 | 1.7424
|  | > 2.0 l | 1.91 | 0 | 8.9e-05 | 0 | 0 | 0 | 5.95e-07 | 0 | 0 | 0 | 1 | 2.0905
| Euro I | < 1.4 l | v is speed in kph a: 0.161; v is speed in kph g: 4.11e-07; v is speed in kph h: 2.82; v is speed in kph x: 1 | 0.2578
|  | 1.4 - 2.0 l | v is speed in kph a: -0.375; v is speed in kph b: 0.008; v is speed in kph h: 12.5; v is speed in kph i: -51.5; v is speed in kph j: 81.1; v is speed in kph x: 1 | 0.22658
|  | > 2.0 l | v is speed in kph a: 0.389; v is speed in kph c: -9.2e-05; v is speed in kph g: 9.2e-07; v is speed in kph j: 70; v is speed in kph x: 1 | 0.30177
| Euro II | < 1.4 l | v is speed in kph a: 0.25; v is speed in kph b: -0.00283; v is speed in kph g: 1.72e-07; v is speed in kph h: 0.182; v is speed in kph x: 1 | 0.15236
|  | 1.4 - 2.0 l | v is speed in kph a: 0.302; v is speed in kph g: 1.99e-07; v is speed in kph x: 1 | 0.31474
|  | > 2.0 l | v is speed in kph a: 0.265; v is speed in kph b: -0.0028; v is speed in kph g: 3.53e-07; v is speed in kph x: 1 | 0.17559
| Euro III | < 1.4 l | v is speed in kph a: 0.25; v is speed in kph b: -0.00283; v is speed in kph g: 1.72e-07; v is speed in kph h: 0.182; v is speed in kph x: 0.6 | 0.091415
|  | 1.4 - 2.0 l | v is speed in kph a: 0.302; v is speed in kph g: 1.99e-07; v is speed in kph x: 0.6 | 0.18884
|  | > 2.0 l | v is speed in kph a: 0.265; v is speed in kph b: -0.0028; v is speed in kph g: 3.53e-07; v is speed in kph x: 0.6 | 0.10536
| Euro IV | < 1.4 l | v is speed in kph a: 0.25; v is speed in kph b: -0.00283; v is speed in kph g: 1.72e-07; v is speed in kph h: 0.182; v is speed in kph x: 0.32 | 0.048755
|  | 1.4 - 2.0 l | v is speed in kph a: 0.302; v is speed in kph g: 1.99e-07; v is speed in kph x: 0.32 | 0.10072
|  | > 2.0 l | v is speed in kph a: 0.265; v is speed in kph b: -0.0028; v is speed in kph g: 3.53e-07; v is speed in kph x: 0.32 | 0.056189
Diesel Cars | Pre-Euro I | < 2.0 l | 0.88 | -0.0115 | 8.6e-05 | 0 | 0 | 0 | 0 | 1.67 | 0 | 0 | 1 | 0.59935
|  | > 2.0 l | 0.638 | 0 | 0 | 0 | 0 | 0 | 2.04e-07 | 6.02 | -10.6 | 0 | 1 | 0.79493
| Euro I | < 2.0 l | v is speed in kph a: 0.514; v is speed in kph c: -6.4e-05; v is speed in kph g: 7.07e-07; v is speed in kph i: 119; v is speed in kph j: -408; v is speed in kph x: 1 | 0.52485
|  | > 2.0 l | v is speed in kph a: -0.378; v is speed in kph g: 4.98e-07; v is speed in kph h: 47; v is speed in kph i: -327; v is speed in kph j: 790; v is speed in kph x: 1 | 0.63684
| Euro II | < 2.0 l | v is speed in kph a: 0.844; v is speed in kph b: -0.00884; v is speed in kph g: 7.08e-07; v is speed in kph x: 1 | 0.53571
|  | > 2.0 l | v is speed in kph a: 0.358; v is speed in kph g: 2.51e-07; v is speed in kph h: 11.5; v is speed in kph x: 1 | 0.66156
| Euro III | < 2.0 l | v is speed in kph a: 0.844; v is speed in kph b: -0.00884; v is speed in kph g: 7.08e-07; v is speed in kph x: 1 | 0.53571
|  | > 2.0 l | v is speed in kph a: 0.358; v is speed in kph g: 2.51e-07; v is speed in kph h: 11.5; v is speed in kph x: 1 | 0.66156
| Euro III + trap | < 2.0 l | v is speed in kph a: 0.844; v is speed in kph b: -0.00884; v is speed in kph g: 7.08e-07; v is speed in kph x: 1 | 0.53571
|  | > 2.0 l | v is speed in kph a: 0.358; v is speed in kph g: 2.51e-07; v is speed in kph h: 11.5; v is speed in kph x: 1 | 0.66156
| Euro IV | < 2.0 l | v is speed in kph a: 0.844; v is speed in kph b: -0.00884; v is speed in kph g: 7.08e-07; v is speed in kph x: 0.5 | 0.26786
|  | > 2.0 l | v is speed in kph a: 0.358; v is speed in kph g: 2.51e-07; v is speed in kph h: 11.5; v is speed in kph x: 0.5 | 0.33078
| Euro IV+trap | < 2.0 l | v is speed in kph a: 0.844; v is speed in kph b: -0.00884; v is speed in kph g: 7.08e-07; v is speed in kph x: 0.5 | 0.26786
|  | > 2.0 l | v is speed in kph a: 0.358; v is speed in kph g: 2.51e-07; v is speed in kph h: 11.5; v is speed in kph x: 0.5 | 0.33078
Petrol LGVs | Pre-Euro 1 |  | 1.596 | -0.00672 | 0.0001236 | 0 | 0 | 0 | 0 | 0 | 0 | 0 | 1 | 1.525
| Euro I |  | 0.414 |  | -5.4e-05 |  |  |  | 5.77e-07 | 0 | 0 | 0 | 1 | 0.36453
| Euro II |  | v is speed in kph a: 0.302; v is speed in kph g: 1.99e-07; v is speed in kph x: 1 | 0.31474
| Euro III |  | v is speed in kph a: 0.302; v is speed in kph g: 1.99e-07; v is speed in kph x: 0.6 | 0.18884
| Euro IV |  | v is speed in kph a: 0.302; v is speed in kph g: 1.99e-07; v is speed in kph x: 0.33 | 0.10386
Diesel LGVs | Pre-Euro 1 |  | v is speed in kph a: 0.9552; v is speed in kph c: -3.16e-05; v is speed in kph g: 6.244e-07; v is speed in kph h: 15.692; v is speed in kph j: -27.52; v is speed in kph x: 1 | 1.3365
| Euro I |  | 1.31 |  | -0.00025 |  | 0 | 0 | 2.32e-06 | 0 | 0 | 0 | 1 | 1.0585
| Euro II |  | 1.31 |  | -0.00025 |  | 0 | 0 | 2.32e-06 | 0 | 0 | 0 | 0.95 | 1.0056
| Euro III |  | 1.31 |  | -0.00025 |  | 0 | 0 | 2.32e-06 | 0 | 0 | 0 | 0.71 | 0.75152
| Euro IV |  | 1.31 |  | -0.00025 |  | 0 | 0 | 2.32e-06 | 0 | 0 | 0 | 0.37 | 0.39164
HGVs | Pre-1988 models | rigids | 13.5333 | 0 | 0 | 0 | 0 | 0 | 0 | 0 | 0 | 0 | 1 | 13.5333
|  | artics | 20.7 | 0 | 0 | 0 | 0 | 0 | 0 | 0 | 0 | 0 | 1 | 20.7
| 1988 - 1993 models | rigids | 4.34 | -0.0464 | 0 | 0 | 0 | 0 | 5.64e-06 | 133 | -107 | 0 | 1 | 6.1031
|  | artics | 6.86 | 0 | 0 | 0 | 0 | 0 | 0 | 441 | -1118 | 639 | 1 | 17.1962
| Euro I | rigids | 4.4 | 0 | 0 |  |  |  | 1.87e-06 | 126 | 0 | -805 | 1 | 7.6571
|  | artics | 11.7 | 0 | 0 |  |  |  | 4.99e-06 | 334 | 0 | -2141 | 1 | 20.3359
| Euro II | rigids | 4.66 | -0.0303 | 0.000356 |  |  |  | 0 | 106 | -178 | 0 | 1 | 6.5564
|  | artics | 10 | -0.0651 | 0.000764 |  |  |  | 0 | 227 | -381 | 0 | 1 | 14.0553
| Euro III | rigids | 4.66 | -0.0303 | 0.000356 |  |  |  | 0 | 106 | -178 | 0 | 0.69 | 4.5239
|  | artics | 10 | -0.0651 | 0.000764 |  |  |  | 0 | 227 | -381 | 0 | 0.69 | 9.6981
| Euro IV | rigids | 4.66 | -0.0303 | 0.000356 |  |  |  | 0 | 106 | -178 | 0 | 0.49 | 3.2126
|  | artics | 10 | -0.0651 | 0.000764 |  |  |  | 0 | 227 | -381 | 0 | 0.49 | 6.8871
| Euro IV+ (2008) | rigids | 4.66 | -0.0303 | 0.000356 |  |  |  | 0 | 106 | -178 | 0 | 0.28 | 1.8358
|  | artics | 10 | -0.0651 | 0.000764 |  |  |  | 0 | 227 | -381 | 0 | 0.28 | 3.9355
Buses | Pre-1988 models |  | 0 | 0 | 0 | 23.9196 | -0.12884 | 0 | 0 | 0 | 0 | 0 | 1 | 14.8713
| 1988 - 1993 models |  | 17.1 | -0.323 | 0.00221 | 0 | 0 | 0 | 0 | 0 | 277 | 0 | 1 | 7.8891
| Euro I |  | 3.96 | 0 | 0 |  |  |  | 1.69e-06 | 113 | 0 | -725 | 1 | 6.8818
| Euro II |  | 4.46 | -0.0291 | 0.000341 |  |  |  | 0 | 101 | -170 | 0 | 1 | 6.2603
| Euro III |  | 4.46 | -0.0291 | 0.000341 |  |  |  | 0 | 101 | -170 | 0 | 0.69 | 4.3196
| Euro IV |  | 4.46 | -0.0291 | 0.000341 |  |  |  | 0 | 101 | -170 | 0 | 0.49 | 3.0676
| Euro IV+ (2008) |  | 4.46 | -0.0291 | 0.000341 |  |  |  | 0 | 101 | -170 | 0 | 0.28 | 1.7529
Motorcycles | Pre-2000 | moped (2-s) | 0.03 | 0 | 0 |  |  |  | 0 | 0 | 0 | 0 | 1 | 0.03
|  | <250cc 2-s | 0.0151 | 0 | 9.24e-06 |  |  |  | 0 | 0 | 0 | 0 | 1 | 0.029884
|  | <250cc 4-s | 0.055 | 0.00226 | 0 |  |  |  | -5.89e-08 | 0 | 0 | 0 | 1 | 0.14163
|  | 250-750cc 4-s | 0.096 | 0 | 0 |  |  |  | 2.58e-07 | 0 | 0 | 0 | 1 | 0.11251
|  | >750cc 4-s | 0.16 | 0 | 2.2e-05 |  |  |  | 0 | 0.738 | 0 | 0 | 1 | 0.21365
| 97/24/EC | moped (2-s) | 0.03 | 0 | 0 |  |  |  | 0 | 0 | 0 | 0 | 0.33 | 0.0099
|  | <250cc 2-s | 0.0151 | 0 | 9.24e-06 |  |  |  | 0 | 0 | 0 | 0 | 0.77541 | 0.023172
|  | <250cc 4-s | 0.055 | 0.00226 | 0 |  |  |  | -5.89e-08 | 0 | 0 | 0 | 1.4303 | 0.20258
|  | 250-750cc 4-s | 0.096 | 0 | 0 |  |  |  | 2.58e-07 | 0 | 0 | 0 | 1.3685 | 0.15397
|  | >750cc 4-s | 0.16 | 0 | 2.2e-05 |  |  |  | 0 | 0.738 | 0 | 0 | 1.2618 | 0.26959
Source: Compiled by NAEI
NETCEN
Vehicle Emission Factor Database 2002.xls
February 2002