## PM
PM Emission Factor - Speed Coefficients |  |  |  | Based on review and assessment of new factors for Euro I and II vehicles given in TRL
Database of Emission Factors, September 2001 (Barlow, Hickman and Boulter)
and reconsideration of scaling factors for Euro III, IV vehicles by NETCEN
|  |  | EF(g/km) = (a + b.v + c.v^2 + d.v^e + f.ln(v) + g.v^3 + h/v + i/v^2 + j/v^3).x | [10 empty] | Emission Function
|  |  | v is speed in kph | [10 empty] | Test Speed/kph
|  |  | a | b | c | d | e | f | g | h | i | j | x | 40
Petrol car | Pre-Euro I | < 1.4 l | 0.032437 | -0.00040307 | 0 | 0 | 0 | 0 | 2.2086e-08 | 0.37684 | 0 | 0 | 1 | 0.027148
|  | 1.4 - 2.0 l | 0.02273 | -0.00028144 | 0 | 0 | 0 | 0 | 1.4787e-08 | 0.42692 | 0 | 0 | 1 | 0.023092
|  | > 2.0 l | 0.023159 | -0.00057957 | 4.2931e-06 | 0 | 0 | 0 | 0 | 0.58195 | 0 | 0 | 1 | 0.021394
| Euro I | < 1.4 l | v is speed in kph a: 0.00244; v is speed in kph c: -8.53e-07; v is speed in kph g: 8.72e-09; v is speed in kph h: 0.00795; v is speed in kph x: 1 | 0.001832
|  | 1.4 - 2.0 l | v is speed in kph a: 0.00307; v is speed in kph g: 8.35e-09; v is speed in kph x: 1 | 0.0036044
|  | > 2.0 l | v is speed in kph a: 0.00672; v is speed in kph c: -1.54e-06; v is speed in kph g: 1.52e-08; v is speed in kph x: 1 | 0.0052288
| Euro II | < 1.4 l | v is speed in kph a: 0.00356; v is speed in kph b: -0.00013; v is speed in kph c: 1.38e-06; v is speed in kph x: 1 | 0.000568
|  | 1.4 - 2.0 l | v is speed in kph a: 0.0024; v is speed in kph b: -4.6e-05; v is speed in kph g: 5.59e-09; v is speed in kph x: 1 | 0.00091776
|  | > 2.0 l | v is speed in kph a: 0.0024; v is speed in kph c: -1.64e-06; v is speed in kph g: 1.73e-08; v is speed in kph x: 1 | 0.0008832
| Euro III | < 1.4 l | v is speed in kph a: 0.00356; v is speed in kph b: -0.00013; v is speed in kph c: 1.38e-06; v is speed in kph x: 1 | 0.000568
|  | 1.4 - 2.0 l | v is speed in kph a: 0.0024; v is speed in kph b: -4.6e-05; v is speed in kph g: 5.59e-09; v is speed in kph x: 1 | 0.00091776
|  | > 2.0 l | v is speed in kph a: 0.0024; v is speed in kph c: -1.64e-06; v is speed in kph g: 1.73e-08; v is speed in kph x: 1 | 0.0008832
| Euro IV | < 1.4 l | v is speed in kph a: 0.00356; v is speed in kph b: -0.00013; v is speed in kph c: 1.38e-06; v is speed in kph x: 1 | 0.000568
|  | 1.4 - 2.0 l | v is speed in kph a: 0.0024; v is speed in kph b: -4.6e-05; v is speed in kph g: 5.59e-09; v is speed in kph x: 1 | 0.00091776
|  | > 2.0 l | v is speed in kph a: 0.0024; v is speed in kph c: -1.64e-06; v is speed in kph g: 1.73e-08; v is speed in kph x: 1 | 0.0008832
Diesel cars | Pre-Euro I | < 2.0 l | 0.131 | 0 | -1.4e-05 | 0 | 0 | 0 | 1.54e-07 | 2.16 | 0 | 0 | 1 | 0.17246
|  | > 2.0 l | 0.282 | -0.00399 | 2.6e-05 | 0 | 0 | 0 | 2.53e-08 | 1.32 | 0 | 0 | 1 | 0.19862
| Euro I | < 2.0 l | 0.189 | -0.00176 |  |  |  |  | 8.93e-08 | -3.84 | 60.4 | -191 | 1 | 0.063081
|  | > 2.0 l | v is speed in kph a: 0.0857; v is speed in kph b: -0.000901; v is speed in kph g: 7.56e-08; v is speed in kph h: 1.02; v is speed in kph j: -4.5; v is speed in kph x: 1 | 0.079928
| Euro II | < 2.0 l | v is speed in kph a: 0.0722; v is speed in kph c: -1.8e-05; v is speed in kph g: 1.51e-07; v is speed in kph x: 1 | 0.053064
|  | > 2.0 l | v is speed in kph a: 0.113; v is speed in kph c: -2.24e-05; v is speed in kph g: 2e-07; v is speed in kph j: 30.4; v is speed in kph x: 1 | 0.090435
| Euro III | < 2.0 l | v is speed in kph a: 0.0722; v is speed in kph c: -1.8e-05; v is speed in kph g: 1.51e-07; v is speed in kph x: 0.7 | 0.037145
|  | > 2.0 l | v is speed in kph a: 0.113; v is speed in kph c: -2.24e-05; v is speed in kph g: 2e-07; v is speed in kph j: 30.4; v is speed in kph x: 0.7 | 0.063304
| Euro III + trap | < 2.0 l | v is speed in kph a: 0.0024; v is speed in kph b: -4.6e-05; v is speed in kph g: 5.59e-09; v is speed in kph x: 1 | 0.00091776
|  | > 2.0 l | v is speed in kph a: 0.0024; v is speed in kph c: -1.64e-06; v is speed in kph g: 1.73e-08; v is speed in kph x: 1 | 0.0008832
| Euro IV | < 2.0 l | v is speed in kph a: 0.0722; v is speed in kph c: -1.8e-05; v is speed in kph g: 1.51e-07; v is speed in kph x: 0.35 | 0.018572
|  | > 2.0 l | v is speed in kph a: 0.113; v is speed in kph c: -2.24e-05; v is speed in kph g: 2e-07; v is speed in kph j: 30.4; v is speed in kph x: 0.35 | 0.031652
| Euro IV+trap | < 2.0 l | v is speed in kph a: 0.0024; v is speed in kph b: -4.6e-05; v is speed in kph g: 5.59e-09; v is speed in kph x: 1 | 0.00091776
|  | > 2.0 l | v is speed in kph a: 0.0024; v is speed in kph c: -1.64e-06; v is speed in kph g: 1.73e-08; v is speed in kph x: 1 | 0.0008832
Petrol LGVs | Pre-Euro 1 |  | v is speed in kph a: 0.03472; v is speed in kph c: -1.4635e-05; v is speed in kph g: 1.5602e-07; v is speed in kph h: 0.39335; v is speed in kph x: 1 | 0.031123
| Euro I |  | 0.00307 | 0 | 0 | 0 | 0 | 0 | 8.35e-09 | 0 | 0 | 0 | 1 | 0.0036044
| Euro II |  | 0.0024 | -4.6e-05 | 0 | 0 | 0 | 0 | 5.59e-09 | 0 | 0 | 0 | 1 | 0.00091776
| Euro III |  | 0.0024 | -4.6e-05 | 0 | 0 | 0 | 0 | 5.59e-09 | 0 | 0 | 0 | 1 | 0.00091776
| Euro IV |  | 0.0024 | -4.6e-05 | 0 | 0 | 0 | 0 | 5.59e-09 | 0 | 0 | 0 | 1 | 0.00091776
Diesel LGVs | Pre-Euro 1 |  | 0.553 | -0.006604 | 2e-05 |  |  |  | 2.544e-07 | -0.526 | 13.36 |  | 1 | 0.33232
| Euro I |  | 0.127 |  | -3.8e-05 |  |  |  | 4.15e-07 | 0 | 0 | 0 | 1 | 0.09276
| Euro II |  | 0.127 |  | -3.8e-05 |  |  |  | 4.15e-07 | 0 | 0 | 0 | 1 | 0.09276
| Euro III |  | 0.127 |  | -3.8e-05 |  |  |  | 4.15e-07 | 0 | 0 | 0 | 0.8 | 0.074208
| Euro IV |  | 0.127 |  | -3.8e-05 |  |  |  | 4.15e-07 | 0 | 0 | 0 | 0.49 | 0.045452
HGVs | Pre-1988 models | rigids | 0.174 | 0 | 0 | 0 | 0 | 0 | 1e-07 | 14.4 | 0 | 0 | 2.0892 | 1.129
|  | artics | 0.283 | 0 | 0 | 0 | 0 | 0 | 0 | 20.9 | -12.8 | 0 | 1.1411 | 0.91
| 1988 - 1993 models | rigids | 0.174 | 0 | 0 | 0 | 0 | 0 | 1e-07 | 14.4 | 0 | 0 | 1 | 0.5404
|  | artics | 0.283 | 0 | 0 | 0 | 0 | 0 | 0 | 20.9 | -12.8 | 0 | 1 | 0.7975
| Euro I | rigids | 0.0896 | 0 | 0 |  |  |  | 5.16e-08 | 7.43 | 0 | 0 | 1 | 0.27865
|  | artics | 0.236 | 0 | 0 |  |  |  | 1.36e-07 | 19.5 | 0 | 0 | 1 | 0.7322
| Euro II | rigids | 0.111 | -0.00145 | 1.26e-05 |  |  |  | 0 | 4.05 | -6.7 | 0 | 1 | 0.17022
|  | artics | 0.288 | -0.00379 | 3.3e-05 |  |  |  | 0 | 10.6 | -17.5 | 0 | 1 | 0.44326
| Euro III | rigids | 0.111 | -0.00145 | 1.26e-05 |  |  |  | 0 | 4.05 | -6.7 | 0 | 0.72 | 0.12256
|  | artics | 0.288 | -0.00379 | 3.3e-05 |  |  |  | 0 | 10.6 | -17.5 | 0 | 0.72 | 0.31915
| Euro IV | rigids | 0.111 | -0.00145 | 1.26e-05 |  |  |  | 0 | 4.05 | -6.7 | 0 | 0.15 | 0.025533
|  | artics | 0.288 | -0.00379 | 3.3e-05 |  |  |  | 0 | 10.6 | -17.5 | 0 | 0.15 | 0.066489
| Euro IV+ (2008) | rigids | 0.111 | -0.00145 | 1.26e-05 |  |  |  | 0 | 4.05 | -6.7 | 0 | 0.15 | 0.025533
|  | artics | 0.288 | -0.00379 | 3.3e-05 |  |  |  | 0 | 10.6 | -17.5 | 0 | 0.15 | 0.066489
Buses | Pre-1988 models |  | 0.128 | 0 | 0 | 0 | 0 | 0 | 0 | 14.4 | 0 | 0 | 2.3052 | 1.1249
| 1988 - 1993 models |  | 0.128 | 0 | 0 | 0 | 0 | 0 | 0 | 14.4 | 0 | 0 | 1 | 0.488
| Euro I |  | 0.0843 | 0 | 0 |  |  |  | 4.85e-08 | 6.98 | 0 | 0 | 1 | 0.2619
| Euro II |  | 0.104 | -0.00137 | 1.2e-05 |  |  |  | 0 | 3.81 | -6.3 | 0 | 1 | 0.15971
| Euro III |  | 0.104 | -0.00137 | 1.2e-05 |  |  |  | 0 | 3.81 | -6.3 | 0 | 0.72 | 0.11499
| Euro IV |  | 0.104 | -0.00137 | 1.2e-05 |  |  |  | 0 | 3.81 | -6.3 | 0 | 0.15 | 0.023957
| Euro IV+ (2008) |  | 0.104 | -0.00137 | 1.2e-05 |  |  |  | 0 | 3.81 | -6.3 | 0 | 0.15 | 0.023957
Motorcycles | Pre-2000 | moped (2-s) | 0.04 | 0 | 0 | 0 | 0 | 0 | 0 | 0 | 0 | 0 | 1 | 0.04
|  | <250cc 2-s | 0.04 | 0 | 0 | 0 | 0 | 0 | 0 | 0 | 0 | 0 | 1 | 0.04
|  | <250cc 4-s | 0.12 | 0 | 0 | 0 | 0 | 0 | 0 | 0 | 0 | 0 | 1 | 0.12
|  | 250-750cc 4-s | 0.12 | 0 | 0 | 0 | 0 | 0 | 0 | 0 | 0 | 0 | 1 | 0.12
|  | >750cc 4-s | 0.12 | 0 | 0 | 0 | 0 | 0 | 0 | 0 | 0 | 0 | 1 | 0.12
| 97/24/EC | moped (2-s) | 0.04 | 0 | 0 | 0 | 0 | 0 | 0 | 0 | 0 | 0 | 1 | 0.04
|  | <250cc 2-s | 0.04 | 0 | 0 | 0 | 0 | 0 | 0 | 0 | 0 | 0 | 1 | 0.04
|  | <250cc 4-s | 0.12 | 0 | 0 | 0 | 0 | 0 | 0 | 0 | 0 | 0 | 1 | 0.12
|  | 250-750cc 4-s | 0.12 | 0 | 0 | 0 | 0 | 0 | 0 | 0 | 0 | 0 | 1 | 0.12
|  | >750cc 4-s | 0.12 | 0 | 0 | 0 | 0 | 0 | 0 | 0 | 0 | 0 | 1 | 0.12