## Example
Illustrative Example of Emission Factors Calculated from Functions at Typical Speeds on Urban, Rural, Motorway Roads
Factors based on new speed-emission functions, averaged over distribution of engine sizes/vehicle weights in UK fleet
|  |  | NOx |  |  |  | PM10 |  |  |  | CO |  |  |  | HC
|  |  | g/km |  |  |  | g/km |  |  |  | g/km |  |  |  | g/km
|  | Urban | Rural | Motorway |  | Urban | Rural | Motorway |  | Urban | Rural | Motorway |  | Urban | Rural | Motorway
PETROL CARS | ECE 15.04 | 1.6354 | 2.2056 | 3.1591 | Pre-Euro I | 0.023463 | 0.014918 | 0.017976 | Pre-Euro I | 9.8375 | 6.2547 | 7.537 | Pre-Euro I | 1.4725 | 0.92208 | 0.78947
| Euro I | 0.24929 | 0.36495 | 0.65994 | Euro I | 0.0028806 | 0.0039508 | 0.0088151 | Euro I | 1.406 | 1.4014 | 4.1419 | Euro I | 0.08198 | 0.065509 | 0.15926
| Euro II | 0.22699 | 0.24324 | 0.36777 | Euro II | 0.0006959 | 0.0013313 | 0.0053395 | Euro II | 0.98334 | 0.72623 | 0.60707 | Euro II | 0.064546 | 0.045508 | 0.047367
| Euro III | 0.13619 | 0.14594 | 0.22066 | Euro III | 0.0006959 | 0.0013313 | 0.0053395 | Euro III | 0.885 | 0.65361 | 0.54636 | Euro III | 0.045182 | 0.031856 | 0.033157
| Euro IV | 0.072637 | 0.077836 | 0.11769 | Euro IV | 0.0006959 | 0.0013313 | 0.0053395 | Euro IV | 0.59 | 0.43574 | 0.36424 | Euro IV | 0.03421 | 0.024119 | 0.025104
DIESEL CARS | Pre-Euro I | 0.61572 | 0.56626 | 0.71446 | Pre-Euro I | 0.17138 | 0.14771 | 0.18819 | Pre-Euro I | 0.66488 | 0.45285 | 0.42121 | Pre-Euro I | 0.14651 | 0.086534 | 0.060785
| Euro I | 0.52341 | 0.46022 | 0.68589 | Euro I | 0.063803 | 0.055184 | 0.085609 | Euro I | 0.28155 | 0.15249 | 0.20522 | Euro I | 0.074896 | 0.046243 | 0.038794
| Euro II | 0.54005 | 0.49905 | 0.80661 | Euro II | 0.056749 | 0.040523 | 0.063162 | Euro II | 0.23971 | 0.072781 | 0.072888 | Euro II | 0.061082 | 0.030492 | 0.024869
| Euro III | 0.54005 | 0.49905 | 0.80661 | Euro III | 0.039724 | 0.028366 | 0.044213 | Euro III | 0.14383 | 0.043669 | 0.043733 | Euro III | 0.042757 | 0.021345 | 0.017408
| Euro IV | 0.27002 | 0.24953 | 0.40331 | Euro IV | 0.019862 | 0.014183 | 0.022107 | Euro IV | 0.14383 | 0.043669 | 0.043733 | Euro IV | 0.039092 | 0.019515 | 0.015916
PETROL LGVs | Pre-Euro I | 1.5354 | 1.7783 | 2.3462 | Pre-Euro I | 0.029244 | 0.023195 | 0.068155 | Pre-Euro I | 13.3524 | 10.2074 | 31.2244 | Pre-Euro I | 1.4671 | 0.76009 | 0.82274
| Euro I | 0.36011 | 0.35246 | 0.52588 | Euro I | 0.0037315 | 0.0064861 | 0.014093 | Euro I | 2.8864 | 1.8189 | 2.0556 | Euro I | 0.095431 | 0.081594 | 0.075453
| Euro II | 0.31776 | 0.38341 | 0.56471 | Euro II | 0.00086723 | 0.0012721 | 0.0047335 | Euro II | 0.69651 | 0.6179 | 0.58302 | Euro II | 0.05666 | 0.052296 | 0.051105
| Euro III | 0.19066 | 0.23005 | 0.33883 | Euro III | 0.00086723 | 0.0012721 | 0.0047335 | Euro III | 0.62686 | 0.55611 | 0.52472 | Euro III | 0.039662 | 0.036607 | 0.035774
| Euro IV | 0.10486 | 0.12653 | 0.18635 | Euro IV | 0.00086723 | 0.0012721 | 0.0047335 | Euro IV | 0.4179 | 0.37074 | 0.34981 | Euro IV | 0.03003 | 0.027717 | 0.027086
DIESEL LGVs | Pre-Euro I | 1.3114 | 1.2478 | 1.5422 | Pre-Euro I | 0.32141 | 0.27238 | 0.40139 | Pre-Euro I | 1.0247 | 0.7977 | 1.226 | Pre-Euro I | 0.28393 | 0.14564 | 0.15392
| Euro I | 1.0327 | 0.8814 | 1.3642 | Euro I | 0.089784 | 0.087364 | 0.21757 | Euro I | 0.43387 | 0.53547 | 0.96252 | Euro I | 0.12595 | 0.10279 | 0.092513
| Euro II | 0.98103 | 0.83733 | 1.296 | Euro II | 0.089784 | 0.087364 | 0.21757 | Euro II | 0.43387 | 0.53547 | 0.96252 | Euro II | 0.12595 | 0.10279 | 0.092513
| Euro III | 0.73319 | 0.62579 | 0.96859 | Euro III | 0.071827 | 0.069892 | 0.17405 | Euro III | 0.26032 | 0.32128 | 0.57751 | Euro III | 0.098242 | 0.080177 | 0.07216
| Euro IV | 0.38208 | 0.32612 | 0.50476 | Euro IV | 0.043994 | 0.042809 | 0.10661 | Euro IV | 0.26032 | 0.32128 | 0.57751 | Euro IV | 0.05164 | 0.042144 | 0.03793
RIGID HGVs | Pre-1988 models | 13.5333 | 13.5333 | 13.5333 | Pre-1988 models | 1.0806 | 0.86338 | 0.8534 | Pre-1988 models | 3.3307 | 2.7479 | 2.5656 | Pre-1988 models | 3.5567 | 2.8838 | 2.7928
| Pre-Euro I (88/77/EC) | 5.8328 | 4.9104 | 5.905 | Pre-Euro I (88/77/EC) | 0.51722 | 0.41326 | 0.40848 | Pre-Euro I (88/77/EC) | 2.5602 | 2.1122 | 1.9721 | Pre-Euro I (88/77/EC) | 1.7699 | 1.435 | 1.3897
| Euro I | 7.4718 | 6.8403 | 7.2283 | Euro I | 0.26669 | 0.21305 | 0.21059 | Euro I | 1.4456 | 1.2004 | 1.1674 | Euro I | 0.6463 | 0.48919 | 0.43682
| Euro II | 6.387 | 5.761 | 6.0193 | Euro II | 0.16264 | 0.12749 | 0.12752 | Euro II | 1.1711 | 0.966 | 0.90182 | Euro II | 0.51218 | 0.41552 | 0.40306
| Euro III | 4.407 | 3.9751 | 4.1533 | Euro III | 0.1171 | 0.091791 | 0.091816 | Euro III | 0.81979 | 0.6762 | 0.63127 | Euro III | 0.35853 | 0.29087 | 0.28214
| Euro IV | 3.1296 | 2.8229 | 2.9495 | Euro IV | 0.024395 | 0.019123 | 0.019128 | Euro IV | 0.59728 | 0.49266 | 0.45993 | Euro IV | 0.25097 | 0.20361 | 0.1975
| Euro IV+ (2008) | 1.7883 | 1.6131 | 1.6854 | Euro IV+ (2008) | 0.024395 | 0.019123 | 0.019128 | Euro IV+ (2008) | 0.59728 | 0.49266 | 0.45993 | Euro IV+ (2008) | 0.25097 | 0.20361 | 0.1975
ARTIC HGVs | Pre-1988 models | 20.7 | 20.7 | 20.7 | Pre-1988 models | 0.87029 | 0.65813 | 0.58011 | Pre-1988 models | 3.8796 | 3.234 | 3.24 | Pre-1988 models | 3.954 | 2.6234 | 2.0904
| Pre-Euro I (88/77/EC) | 16.5303 | 12.89 | 11.5168 | Pre-Euro I (88/77/EC) | 0.7627 | 0.57677 | 0.50839 | Pre-Euro I (88/77/EC) | 2.9612 | 2.4684 | 2.473 | Pre-Euro I (88/77/EC) | 1.5699 | 1.0416 | 0.82997
| Euro I | 19.8452 | 18.1802 | 19.223 | Euro I | 0.70082 | 0.5602 | 0.55399 | Euro I | 4.054 | 3.3665 | 3.2738 | Euro I | 1.6776 | 1.2693 | 1.1332
| Euro II | 13.6923 | 12.3509 | 12.9052 | Euro II | 0.42342 | 0.33163 | 0.3319 | Euro II | 3.1483 | 2.5974 | 2.4251 | Euro II | 1.3857 | 1.1235 | 1.0894
| Euro III | 9.4477 | 8.5221 | 8.9046 | Euro III | 0.30486 | 0.23877 | 0.23897 | Euro III | 2.2038 | 1.8182 | 1.6976 | Euro III | 0.97 | 0.78643 | 0.76255
| Euro IV | 6.7092 | 6.0519 | 6.3235 | Euro IV | 0.063513 | 0.049744 | 0.049785 | Euro IV | 1.6056 | 1.3247 | 1.2368 | Euro IV | 0.679 | 0.5505 | 0.53379
| Euro IV+ (2008) | 3.8338 | 3.4583 | 3.6134 | Euro IV+ (2008) | 0.063513 | 0.049744 | 0.049785 | Euro IV+ (2008) | 1.6056 | 1.3247 | 1.2368 | Euro IV+ (2008) | 0.679 | 0.5505 | 0.53379
BUSES | Pre-1988 models | 16.7078 | 13.8235 | 13.3561 | Pre-1988 models | 2.3439 | 0.76573 | 0.65545 | Pre-1988 models | 19.698 | 7.3264 | 9.1525 | Pre-1988 models | 7.5499 | 2.1931 | 2.0525
| Pre-Euro I (88/77/EC) | 13.5023 | 5.3681 | 6.1314 | Pre-Euro I (88/77/EC) | 1.0168 | 0.33218 | 0.28433 | Pre-Euro I (88/77/EC) | 8.7485 | 3.2539 | 4.0649 | Pre-Euro I (88/77/EC) | 1.8292 | 0.53133 | 0.49728
| Euro I | 10.7714 | 6.153 | 6.5066 | Euro I | 0.51533 | 0.20028 | 0.19798 | Euro I | 2.7274 | 1.1204 | 1.0896 | Euro I | 1.392 | 0.4607 | 0.41126
| Euro II | 9.6644 | 5.5017 | 5.7492 | Euro II | 0.29612 | 0.11982 | 0.12024 | Euro II | 2.2486 | 0.90584 | 0.84586 | Euro II | 1.0135 | 0.3897 | 0.37774
| Euro III | 6.6684 | 3.7962 | 3.967 | Euro III | 0.2132 | 0.086272 | 0.086574 | Euro III | 1.574 | 0.63409 | 0.59211 | Euro III | 0.70946 | 0.27279 | 0.26442
| Euro IV | 4.7356 | 2.6958 | 2.8171 | Euro IV | 0.044417 | 0.017973 | 0.018036 | Euro IV | 1.1468 | 0.46198 | 0.43139 | Euro IV | 0.49662 | 0.19095 | 0.18509
| Euro IV+ (2008) | 2.706 | 1.5405 | 1.6098 | Euro IV+ (2008) | 0.044417 | 0.017973 | 0.018036 | Euro IV+ (2008) | 1.1468 | 0.46198 | 0.43139 | Euro IV+ (2008) | 0.49662 | 0.19095 | 0.18509
Source: Compiled by NAEI
NETCEN
Based on new speed-emission functions and average speeds typical for each class of vehicle on each type of road