## Sheet1
FirstOfSNAP1 | FirstOfSNAP2 | source cat code | SOURCE_NAME | fuelcode | Name | Ref1 | Ref2 | Description1 | Description2 | Value TSP | Range TSP | Unit TSP | Value PM10 | Range PM10 | Unit PM10 | Value PM2-5 | Range PM2-5 | Unit PM2-5 | Comments | Additional Comments
02 | 0201 | 130000 | Residential, commercial, institutional and other combustion | BRC | Brown coal | Dreiseidler et al. '99 |  |  | bruinkool | 350 |  | kg/TJ
02 | 0201 | 130000 | Residential, commercial, institutional and other combustion | BRC | Brown coal | Dreiseidler et al. '99 |  | Feuerung ABL | Bruinkool | 350 |  | kg/TJ
02 | 0201 | 130000 | Residential, commercial, institutional and other combustion | BRC | Brown coal | Dreiseidler et al. '99 |  | Feuerung NBL | Bruinkool | 340 |  | kg/TJ
02 | 0201 | 130000 | Residential, commercial, institutional and other combustion | CCK | Hard coal coke, brown coal coke and petroleum coke | Dreiseidler et al. '99 | UBA 89 |  | steenkoolcokes | 75 |  | kg/TJ | 67.5
02 | 0201 | 130000 | Residential, commercial, institutional and other combustion | CCK | Hard coal coke, brown coal coke and petroleum coke | Dreiseidler et al. '99 | UBA9/98b | Feuerung ABL | steenkoolcokes | 50 |  | kg/TJ | 45
02 | 0201 | 130000 | Residential, commercial, institutional and other combustion | CCK | Hard coal coke, brown coal coke and petroleum coke | Dreiseidler et al. '99 | UBA9/98b | Feuerung NBL | steenkoolcokes | 120 |  | kg/TJ | 108
02 | 0201 | 130000 | Residential, commercial, institutional and other combustion | FWW | Wood and wood waste | Karvosenoja |  |  | hout, stove | 1250 |  | mg/MJ | 1250 |  |  | 1200 |  |  | uitbijter
02 | 0201 | 130000 | Residential, commercial, institutional and other combustion | FWW | Wood and wood waste | CITEPA |  |  | hout en gelijksoortige houtresten | 500 |  | g/GJ | 175 |  |  | 105
02 | 0201 | 130000 | Residential, commercial, institutional and other combustion | FWW | Wood and wood waste | Dreiseidler et al. '99 | UBA9/98 | Feuerung ABLund NBL | hout, houtafval | 200 |  | kg/TJ
02 | 0201 | 130000 | Residential, commercial, institutional and other combustion | FWW | Wood and wood waste | Dreiseidler et al. '99 | STALA 96 |  | hout, houtafval | 200 |  | kg/TJ
02 | 0201 | 130000 | Residential, commercial, institutional and other combustion | FWW | Wood and wood waste | WESP |  | gekeurd of vergelijkbaar | hout en persbriketten | 333.3333 |  | g/GJ | 4 |  | g/kg
02 | 0201 | 130000 | Residential, commercial, institutional and other combustion | FWW | Wood and wood waste | Joanneum |  | Zentralheizung | hout | 90 |  | g/GJ
02 | 0201 | 130000 | Residential, commercial, institutional and other combustion | FWW | Wood and wood waste | Joanneum |  | Einzelofen | hout | 148 |  | g/GJ
02 | 0201 | 130000 | Residential, commercial, institutional and other combustion | FWW | Wood and wood waste | WESP |  | ongekeurd of vergelijkbaar | hout en persbriketten | 750 |  | g/GJ | 9 |  | g/kg |  |  |  | unabated
02 | 0201 | 130000 | Residential, commercial, institutional and other combustion | FWW | Wood and wood waste | Dreiseidler et al. '99 | EPA 98 | offener Kamin | hout luchtgedroogd (13,01 MJ/kg) | 1330 |  | kg/TJ | 1330 |  |  |  | k.A. |  | uitbijter
02 | 0201 | 130000 | Residential, commercial, institutional and other combustion | FWW | Wood and wood waste | REMUS |  | huishoudverbranding (6 tot 9 kW) | hout (BW) |  |  |  | 100 |  | % | 96 |  | % | enkel percentage PM10 en/of PM2.5 (PM10/PM2.enkel
02 | 0201 | 130000 | Residential, commercial, institutional and other combustion | FWW | Wood and wood waste | Dreiseidler et al. '99 | Rau 98 | houtoven | hout | [6 empty] | 90 |  | % | enkel percentage PM10 en/of PM2.5 (PM2.enkel perce
02 | 0201 | 130000 | Residential, commercial, institutional and other combustion | FWW | Wood and wood waste | Dreiseidler et al. '99 | EPA 98 | gesloten kachel | hout luchtgedroogd (13,01 MJ/kg) | 1176 |  | kg/TJ | 1176 |  |  | 1176 |  |  | uitbijter
02 | 0201 | 130000 | Residential, commercial, institutional and other combustion | FWW | Wood and wood waste | WESP |  | open haarden | hout en persbriketten | 208.3333 |  | g/GJ | 2.5 |  | g/kg
02 | 0201 | 130000 | Residential, commercial, institutional and other combustion | HDC | Hard coal | Karvosenoja | UBA 89 |  | steenkool | 250 |  | kg/TJ
02 | 0201 | 130000 | Residential, commercial, institutional and other combustion | HDC | Hard coal | Karvosenoja | UBA9/98b | Feuerung NBL | steenkool | 200 |  | kg/TJ
02 | 0201 | 130000 | Residential, commercial, institutional and other combustion | HDC | Hard coal | Karvosenoja |  |  | kolen | 250 |  | mg/MJ | 250 |  |  | 240
02 | 0201 | 130000 | Residential, commercial, institutional and other combustion | HDC | Hard coal | Karvosenoja | UBA9/98b | Feuerung ABL | steenkool | 250 |  | kg/TJ
02 | 0201 | 130000 | Residential, commercial, institutional and other combustion | HDC | Hard coal | Karvosenoja | EPA 98 | Handbeschickung | steenkool (27,5 MJ/kg) | 273 |  | kg/TJ | 111.93 |  |  | 68.25
02 | 0201 | 130000 | Residential, commercial, institutional and other combustion | HDC | Hard coal | Karvosenoja | EPA 98 | Obenbeschickung | steenkool (27,5 MJ/kg) | 291 |  | kg/TJ | 107.67 |  |  | 40.74
02 | 0201 | 130000 | Residential, commercial, institutional and other combustion | HDC | Hard coal | Karvosenoja | STALA 96 |  | steenkoolbrikettes | 250 |  | kg/TJ
02 | 0201 | 130000 | Residential, commercial, institutional and other combustion | HDC | Hard coal | Karvosenoja | STALA 96 |  | steenkool | 285 |  | kg/TJ
02 | 0201 | 130000 | Residential, commercial, institutional and other combustion | PEA | Peat | Dreiseidler et al. '99 | UBA9/98b |  | brandturf | 350 |  | kg/TJ
02 | 0201 | 130000 | Residential, commercial, institutional and other combustion | PEA | Peat | Dreiseidler et al. '99 | UBA 89 |  | brandturf | 200 |  | kg/TJ
02 | 0201 | 130000 | Residential, commercial, institutional and other combustion | PEA | Peat | Dreiseidler et al. '99 | UBA 89 |  | brandturf | 350 |  | kg/TJ
02 | 0202 | 730000 | Commercial and residential barbecue's, emission from charcoal combustion | DUM |  | Hildemann et al. '91 |  | charboiling meat 2exps | [7 empty] | 39.8 |  | g/kg
02 | 0202 | 730000 | Commercial and residential barbecue's, emission from charcoal combustion | DUM |  | Rogge etal 91 |  | charbroiling | [8 empty] | 4400-4900 | kg/day
02 | 0202 | 730000 | Commercial and residential barbecue's, emission from charcoal combustion | DUM |  | Rogge etal 91 |  | meat frying | [8 empty] | <1400 | kg/day
02 | 0202 | 730000 | Commercial and residential barbecue's, emission from charcoal combustion | DUM |  | Hildemann et al. '91 |  | fried meat 2exps | [7 empty] | 1.29 |  | g/kg
03 | 0301 | 120200 | Industrial combustion in the non-ferrous metals production sector | BLO | Black liquor and other bio wastes | CEPMEIP |  | This work | Black Liquor, >50MW | 160 |  | kg/ton | 150 |  | kg/ton | 150 |  | kg/ton | low abatement
03 | 0301 | 120100 | Industrial combustion in the iron and steel sector | BLO | Black liquor and other bio wastes | CEPMEIP |  | This work | Black Liquor, >50MW | 160 |  | kg/ton | 150 |  | kg/ton | 150 |  | kg/ton | low abatement
03 | 0301 | 120400 | Industrial combustion in the paper and pulp industry | BLO | Black liquor and other bio wastes | CEPMEIP |  | This work | Black Liquor, >50MW | 160 |  | kg/ton | 150 |  | kg/ton | 150 |  | kg/ton | low abatement
03 | 0301 | 120300 | Industrial combustion in the non-metallic minerals industry | BLO | Black liquor and other bio wastes | CEPMEIP |  | This work | Black Liquor, >50MW | 160 |  | kg/ton | 150 |  | kg/ton | 150 |  | kg/ton | low abatement
03 | 0301 | 120600 | Industrial combustion in other industrial sectors | BLO | Black liquor and other bio wastes | CEPMEIP |  | This work | Black Liquor, <50MW | 160 |  | kg/ton | 150 |  | kg/ton | 150 |  | kg/ton | low abatement
03 | 0301 | 120500 | Industrial combustion in the chemical industry | BLO | Black liquor and other bio wastes | CEPMEIP |  | This work | Black Liquor, >50MW | 160 |  | kg/ton | 150 |  | kg/ton | 150 |  | kg/ton | low abatement
03 | 0301 | 120400 | Industrial combustion in the paper and pulp industry | BRC | Brown coal | Dreiseidler et al. '99 |  | Power plant | Brown coal, >50MW | 38 |  | kg/ton |  |  | kg/ton |  |  | kg/ton | medium abatement
03 | 0301 | 120300 | Industrial combustion in the non-metallic minerals industry | BRC | Brown coal | Dreiseidler et al. '99 |  | Power plant | Brown coal, >50MW | 26.6 |  | kg/ton | 25.536 |  | kg/ton | 22.876 |  | kg/ton | medium abatement
03 | 0301 | 120400 | Industrial combustion in the paper and pulp industry | BRC | Brown coal | CEPMEIP |  | This work | Brown coal, >50MW | 500 |  | kg/ton | 250 |  | kg/ton | 100 |  | kg/ton | low abatement
03 | 0301 | 120300 | Industrial combustion in the non-metallic minerals industry | BRC | Brown coal | Dreiseidler et al. '99 |  | Industrial combustion | Brown coal, >50MW | 14.8 |  | kg/ton |  |  | kg/ton |  |  | kg/ton | high abatement
03 | 0301 | 120100 | Industrial combustion in the iron and steel sector | BRC | Brown coal | Dreiseidler et al. '99 |  | Power plant | Brown coal, >50MW | 2.6 |  | kg/ton | 2.496 |  | kg/ton | 2.366 |  | kg/ton | high abatement
03 | 0301 | 120400 | Industrial combustion in the paper and pulp industry | BRC | Brown coal | SVK |  | Industrial combustion | Brown coal, >50MW | 294 |  | kg/ton |  |  | kg/ton |  |  | kg/ton | low abatement
03 | 0301 | 120300 | Industrial combustion in the non-metallic minerals industry | BRC | Brown coal | Dreiseidler et al. '99 |  | Power plant | Brown coal, >50MW | 14.4 |  | kg/ton |  |  | kg/ton |  |  | kg/ton | high abatement
03 | 0301 | 120300 | Industrial combustion in the non-metallic minerals industry | BRC | Brown coal | Dreiseidler et al. '99 |  | Power plant | Brown coal, >50MW | 11 |  | kg/ton |  |  | kg/ton |  |  | kg/ton | high abatement
03 | 0301 | 120400 | Industrial combustion in the paper and pulp industry | BRC | Brown coal | Dreiseidler et al. '99 |  | Power plant | Brown coal, >50MW | 268 |  | kg/ton | 109.88 |  | kg/ton | 69.68 |  | kg/ton | low abatement
03 | 0301 | 120300 | Industrial combustion in the non-metallic minerals industry | BRC | Brown coal | Karvosenoja |  | PP, industry, FB | Brown coal, >50MW | 16.2 |  | kg/ton | 13.7 |  | kg/ton | 6.7 |  | kg/ton | high abatement
03 | 0301 | 120300 | Industrial combustion in the non-metallic minerals industry | BRC | Brown coal | Dreiseidler et al. '99 |  | Power plant | Brown coal, >50MW | 2.9 |  | kg/ton | 2.784 |  | kg/ton | 2.61 |  | kg/ton | high abatement
03 | 0301 | 120300 | Industrial combustion in the non-metallic minerals industry | BRC | Brown coal | Dreiseidler et al. '99 |  | Power plant | Brown coal, >50MW | 22.8 |  | kg/ton |  |  | kg/ton |  |  | kg/ton | medium abatement
03 | 0301 | 120100 | Industrial combustion in the iron and steel sector | BRC | Brown coal | Dreiseidler et al. '99 |  | Power plant | Brown coal, >50MW | 2.9 |  | kg/ton | 2.784 |  | kg/ton | 2.61 |  | kg/ton | high abatement
03 | 0301 | 120100 | Industrial combustion in the iron and steel sector | BRC | Brown coal | Dreiseidler et al. '99 |  | Power plant | Brown coal, >50MW | 3.9 |  | kg/ton | 2.925 |  | kg/ton | 1.209 |  | kg/ton | high abatement
03 | 0301 | 120100 | Industrial combustion in the iron and steel sector | BRC | Brown coal | Dreiseidler et al. '99 |  | Power plant | Brown coal, >50MW | 4.5 |  | kg/ton |  |  | kg/ton |  |  | kg/ton | high abatement
03 | 0301 | 120100 | Industrial combustion in the iron and steel sector | BRC | Brown coal | Dreiseidler et al. '99 |  | Power plant | Brown coal, >50MW | 11 |  | kg/ton |  |  | kg/ton |  |  | kg/ton | high abatement
03 | 0301 | 120100 | Industrial combustion in the iron and steel sector | BRC | Brown coal | Dreiseidler et al. '99 |  | Power plant | Brown coal, >50MW | 14.4 |  | kg/ton |  |  | kg/ton |  |  | kg/ton | high abatement
03 | 0301 | 120100 | Industrial combustion in the iron and steel sector | BRC | Brown coal | Dreiseidler et al. '99 |  | Industrial combustion | Brown coal, >50MW | 14.8 |  | kg/ton |  |  | kg/ton |  |  | kg/ton | high abatement
03 | 0301 | 120100 | Industrial combustion in the iron and steel sector | BRC | Brown coal | Karvosenoja |  | PP, industry, FB | Brown coal, >50MW | 16.2 |  | kg/ton | 13.7 |  | kg/ton | 6.7 |  | kg/ton | high abatement
03 | 0301 | 120100 | Industrial combustion in the iron and steel sector | BRC | Brown coal | CEPMEIP |  | This work | Brown coal, >50MW | 10 |  | kg/ton | 7 |  | kg/ton | 3 |  | kg/ton | high abatement
03 | 0301 | 120100 | Industrial combustion in the iron and steel sector | BRC | Brown coal | Dreiseidler et al. '99 |  | Power plant | Brown coal, >50MW | 26.6 |  | kg/ton | 25.536 |  | kg/ton | 22.876 |  | kg/ton | medium abatement
03 | 0301 | 120100 | Industrial combustion in the iron and steel sector | BRC | Brown coal | Dreiseidler et al. '99 |  | Power plant | Brown coal, >50MW | 7.1 |  | kg/ton |  |  | kg/ton |  |  | kg/ton | high abatement
03 | 0301 | 120400 | Industrial combustion in the paper and pulp industry | BRC | Brown coal | Dreiseidler et al. '99 |  | Power plant | Brown coal, >50MW | 22.8 |  | kg/ton |  |  | kg/ton |  |  | kg/ton | medium abatement
03 | 0301 | 120400 | Industrial combustion in the paper and pulp industry | BRC | Brown coal | Dreiseidler et al. '99 |  | Power plant | Brown coal, >50MW | 218 |  | kg/ton | 146.06 |  | kg/ton | 58.86 |  | kg/ton | low abatement
03 | 0301 | 120300 | Industrial combustion in the non-metallic minerals industry | BRC | Brown coal | Dreiseidler et al. '99 |  | Power plant | Brown coal, >50MW | 2.6 |  | kg/ton | 2.496 |  | kg/ton | 2.366 |  | kg/ton | high abatement
03 | 0301 | 120500 | Industrial combustion in the chemical industry | BRC | Brown coal | Dreiseidler et al. '99 |  | Power plant | Brown coal, >50MW | 38 |  | kg/ton |  |  | kg/ton |  |  | kg/ton | medium abatement
03 | 0301 | 120500 | Industrial combustion in the chemical industry | BRC | Brown coal | Dreiseidler et al. '99 |  | Power plant | Brown coal, >50MW | 38.4 |  | kg/ton |  |  | kg/ton |  |  | kg/ton | medium abatement
03 | 0301 | 120500 | Industrial combustion in the chemical industry | BRC | Brown coal | Dimov |  | Power plant, industry | Brown coal, >50MW | 1000 |  | kg/ton |  |  | kg/ton |  |  | kg/ton | low abatement
03 | 0301 | 120600 | Industrial combustion in other industrial sectors | BRC | Brown coal | Kakareka et al. '99 |  | Pulverised peat, cyclone | Brown coal, <50MW | 281.0458 |  | kg/ton | 22.4837 |  | kg/ton | 8.4314 |  | kg/ton | medium abatement
03 | 0301 | 120300 | Industrial combustion in the non-metallic minerals industry | BRC | Brown coal | Dreiseidler et al. '99 |  | Power plant | Brown coal, >50MW | 16.9 |  | kg/ton |  |  | kg/ton |  |  | kg/ton | medium abatement
03 | 0301 | 120600 | Industrial combustion in other industrial sectors | BRC | Brown coal | Dreiseidler et al. '99 |  | Small boiler | Brown coal, <50MW | 70 |  | kg/ton |  |  | kg/ton |  |  | kg/ton | high abatement
03 | 0301 | 120600 | Industrial combustion in other industrial sectors | BRC | Brown coal | Dreiseidler et al. '99 |  | Small boiler | Brown coal, <50MW | 370 |  | kg/ton |  |  | kg/ton |  |  | kg/ton | medium abatement
03 | 0301 | 120600 | Industrial combustion in other industrial sectors | BRC | Brown coal | Dreiseidler et al. '99 |  | Small boiler | Brown coal, <50MW | 120 |  | kg/ton |  |  | kg/ton |  |  | kg/ton | high abatement
03 | 0301 | 120600 | Industrial combustion in other industrial sectors | BRC | Brown coal | Dreiseidler et al. '99 |  | Small boiler | Brown coal, <50MW | 100 |  | kg/ton |  |  | kg/ton |  |  | kg/ton | high abatement
03 | 0301 | 120600 | Industrial combustion in other industrial sectors | BRC | Brown coal | Dreiseidler et al. '99 |  | Small boiler | Brown coal, <50MW | 49.1 |  | kg/ton |  |  | kg/ton |  |  | kg/ton | high abatement
03 | 0301 | 120600 | Industrial combustion in other industrial sectors | BRC | Brown coal | REMUS |  | Industrial ESP | Brown coal, <50MW | 4 |  | kg/ton | 3.68 |  | kg/ton | 2.94 |  | kg/ton | high abatement
03 | 0301 | 120400 | Industrial combustion in the paper and pulp industry | BRC | Brown coal | CEPMEIP |  | This work | Brown coal, >50MW | 100 |  | kg/ton | 60 |  | kg/ton | 35 |  | kg/ton | medium abatement
03 | 0301 | 120600 | Industrial combustion in other industrial sectors | BRC | Brown coal | CEPMEIP |  | This work | Brown coal, <50MW | 80 |  | kg/ton | 40 |  | kg/ton | 25 |  | kg/ton | high abatement
03 | 0301 | 120200 | Industrial combustion in the non-ferrous metals production sector | BRC | Brown coal | Dreiseidler et al. '99 |  | Power plant | Brown coal, >50MW | 16.9 |  | kg/ton |  |  | kg/ton |  |  | kg/ton | medium abatement
03 | 0301 | 120300 | Industrial combustion in the non-metallic minerals industry | BRC | Brown coal | Dreiseidler et al. '99 |  | Power plant | Brown coal, >50MW | 7.1 |  | kg/ton |  |  | kg/ton |  |  | kg/ton | high abatement
03 | 0301 | 120400 | Industrial combustion in the paper and pulp industry | BRC | Brown coal | Dimov |  | Power plant, industry | Brown coal, >50MW | 1000 |  | kg/ton |  |  | kg/ton |  |  | kg/ton | low abatement
03 | 0301 | 120300 | Industrial combustion in the non-metallic minerals industry | BRC | Brown coal | Dreiseidler et al. '99 |  | Power plant | Brown coal, >50MW | 2.4 |  | kg/ton |  |  | kg/ton |  |  | kg/ton | high abatement
03 | 0301 | 120300 | Industrial combustion in the non-metallic minerals industry | BRC | Brown coal | CEPMEIP |  | This work | Brown coal, >50MW | 10 |  | kg/ton | 7 |  | kg/ton | 3 |  | kg/ton | high abatement
03 | 0301 | 120400 | Industrial combustion in the paper and pulp industry | BRC | Brown coal | Dreiseidler et al. '99 |  | Industrial combustion | Brown coal, >50MW | 295 |  | kg/ton | 120.95 |  | kg/ton | 6.76 |  | kg/ton | low abatement
03 | 0301 | 120300 | Industrial combustion in the non-metallic minerals industry | BRC | Brown coal | Dreiseidler et al. '99 |  | Power plant | Brown coal, >50MW | 4.5 |  | kg/ton |  |  | kg/ton |  |  | kg/ton | high abatement
03 | 0301 | 120400 | Industrial combustion in the paper and pulp industry | BRC | Brown coal | Dreiseidler et al. '99 |  | Power plant | Brown coal, >50MW | 30 |  | kg/ton |  |  | kg/ton |  |  | kg/ton | medium abatement
03 | 0301 | 120400 | Industrial combustion in the paper and pulp industry | BRC | Brown coal | Dreiseidler et al. '99 |  | Power plant | Brown coal, >50MW | 38.4 |  | kg/ton |  |  | kg/ton |  |  | kg/ton | medium abatement
03 | 0301 | 120400 | Industrial combustion in the paper and pulp industry | BRC | Brown coal | Dreiseidler et al. '99 |  | Industrial combustion | Brown coal, >50MW | 85 |  | kg/ton |  |  | kg/ton |  |  | kg/ton | medium abatement
03 | 0301 | 120400 | Industrial combustion in the paper and pulp industry | BRC | Brown coal | Dreiseidler et al. '99 |  | Industrial combustion | Brown coal, >50MW | 93.9 |  | kg/ton |  |  | kg/ton |  |  | kg/ton | medium abatement
03 | 0301 | 120400 | Industrial combustion in the paper and pulp industry | BRC | Brown coal | Karvosenoja |  | Power plant ESP, peat | Brown coal, >50MW | 22.4 |  | kg/ton | 21 |  | kg/ton | 7.2 |  | kg/ton | medium abatement
03 | 0301 | 120300 | Industrial combustion in the non-metallic minerals industry | BRC | Brown coal | Dreiseidler et al. '99 |  | Power plant | Brown coal, >50MW | 3.9 |  | kg/ton | 2.925 |  | kg/ton | 1.209 |  | kg/ton | high abatement
03 | 0301 | 120300 | Industrial combustion in the non-metallic minerals industry | BRC | Brown coal | Dreiseidler et al. '99 |  | Power plant | Brown coal, >50MW | 38.4 |  | kg/ton |  |  | kg/ton |  |  | kg/ton | medium abatement
03 | 0301 | 120400 | Industrial combustion in the paper and pulp industry | BRC | Brown coal | Dreiseidler et al. '99 |  | Industrial combustion | Brown coal, >50MW | 14.8 |  | kg/ton |  |  | kg/ton |  |  | kg/ton | high abatement
03 | 0301 | 120300 | Industrial combustion in the non-metallic minerals industry | BRC | Brown coal | CEPMEIP |  | This work | Brown coal, >50MW | 500 |  | kg/ton | 250 |  | kg/ton | 100 |  | kg/ton | low abatement
03 | 0301 | 120300 | Industrial combustion in the non-metallic minerals industry | BRC | Brown coal | SVK |  | Industrial combustion | Brown coal, >50MW | 294 |  | kg/ton |  |  | kg/ton |  |  | kg/ton | low abatement
03 | 0301 | 120300 | Industrial combustion in the non-metallic minerals industry | BRC | Brown coal | Dimov |  | Power plant, industry | Brown coal, >50MW | 1000 |  | kg/ton |  |  | kg/ton |  |  | kg/ton | low abatement
03 | 0301 | 120400 | Industrial combustion in the paper and pulp industry | BRC | Brown coal | Dreiseidler et al. '99 |  | Power plant | Brown coal, >50MW | 14.4 |  | kg/ton |  |  | kg/ton |  |  | kg/ton | high abatement
03 | 0301 | 120300 | Industrial combustion in the non-metallic minerals industry | BRC | Brown coal | Dreiseidler et al. '99 |  | Power plant | Brown coal, >50MW | 268 |  | kg/ton | 109.88 |  | kg/ton | 69.68 |  | kg/ton | low abatement
03 | 0301 | 120400 | Industrial combustion in the paper and pulp industry | BRC | Brown coal | Dreiseidler et al. '99 |  | Power plant | Brown coal, >50MW | 11 |  | kg/ton |  |  | kg/ton |  |  | kg/ton | high abatement
03 | 0301 | 120300 | Industrial combustion in the non-metallic minerals industry | BRC | Brown coal | CEPMEIP |  | This work | Brown coal, >50MW | 100 |  | kg/ton | 60 |  | kg/ton | 35 |  | kg/ton | medium abatement
03 | 0301 | 120300 | Industrial combustion in the non-metallic minerals industry | BRC | Brown coal | Karvosenoja |  | Power plant ESP, peat | Brown coal, >50MW | 22.4 |  | kg/ton | 21 |  | kg/ton | 7.2 |  | kg/ton | medium abatement
03 | 0301 | 120300 | Industrial combustion in the non-metallic minerals industry | BRC | Brown coal | Dreiseidler et al. '99 |  | Industrial combustion | Brown coal, >50MW | 93.9 |  | kg/ton |  |  | kg/ton |  |  | kg/ton | medium abatement
03 | 0301 | 120300 | Industrial combustion in the non-metallic minerals industry | BRC | Brown coal | Dreiseidler et al. '99 |  | Industrial combustion | Brown coal, >50MW | 85 |  | kg/ton |  |  | kg/ton |  |  | kg/ton | medium abatement
03 | 0301 | 120200 | Industrial combustion in the non-ferrous metals production sector | BRC | Brown coal | Dreiseidler et al. '99 |  | Power plant | Brown coal, >50MW | 26.6 |  | kg/ton | 25.536 |  | kg/ton | 22.876 |  | kg/ton | medium abatement
03 | 0301 | 120300 | Industrial combustion in the non-metallic minerals industry | BRC | Brown coal | Dreiseidler et al. '99 |  | Power plant | Brown coal, >50MW | 38 |  | kg/ton |  |  | kg/ton |  |  | kg/ton | medium abatement
03 | 0301 | 120400 | Industrial combustion in the paper and pulp industry | BRC | Brown coal | Dreiseidler et al. '99 |  | Power plant | Brown coal, >50MW | 2.9 |  | kg/ton | 2.784 |  | kg/ton | 2.61 |  | kg/ton | high abatement
03 | 0301 | 120300 | Industrial combustion in the non-metallic minerals industry | BRC | Brown coal | Dreiseidler et al. '99 |  | Industrial combustion | Brown coal, >50MW | 295 |  | kg/ton | 120.95 |  | kg/ton | 6.76 |  | kg/ton | low abatement
03 | 0301 | 120400 | Industrial combustion in the paper and pulp industry | BRC | Brown coal | Dreiseidler et al. '99 |  | Power plant | Brown coal, >50MW | 4.5 |  | kg/ton |  |  | kg/ton |  |  | kg/ton | high abatement
03 | 0301 | 120200 | Industrial combustion in the non-ferrous metals production sector | BRC | Brown coal | Dreiseidler et al. '99 |  | Industrial combustion | Brown coal, >50MW | 14.8 |  | kg/ton |  |  | kg/ton |  |  | kg/ton | high abatement
03 | 0301 | 120400 | Industrial combustion in the paper and pulp industry | BRC | Brown coal | Dreiseidler et al. '99 |  | Power plant | Brown coal, >50MW | 2.4 |  | kg/ton |  |  | kg/ton |  |  | kg/ton | high abatement
03 | 0301 | 120200 | Industrial combustion in the non-ferrous metals production sector | BRC | Brown coal | CEPMEIP |  | This work | Brown coal, >50MW | 100 |  | kg/ton | 60 |  | kg/ton | 35 |  | kg/ton | medium abatement
03 | 0301 | 120400 | Industrial combustion in the paper and pulp industry | BRC | Brown coal | Dreiseidler et al. '99 |  | Power plant | Brown coal, >50MW | 2.6 |  | kg/ton | 2.496 |  | kg/ton | 2.366 |  | kg/ton | high abatement
03 | 0301 | 120200 | Industrial combustion in the non-ferrous metals production sector | BRC | Brown coal | Karvosenoja |  | PP, industry, FB | Brown coal, >50MW | 16.2 |  | kg/ton | 13.7 |  | kg/ton | 6.7 |  | kg/ton | high abatement
03 | 0301 | 120200 | Industrial combustion in the non-ferrous metals production sector | BRC | Brown coal | CEPMEIP |  | This work | Brown coal, >50MW | 10 |  | kg/ton | 7 |  | kg/ton | 3 |  | kg/ton | high abatement
03 | 0301 | 120300 | Industrial combustion in the non-metallic minerals industry | BRC | Brown coal | Dreiseidler et al. '99 |  | Power plant | Brown coal, >50MW | 30 |  | kg/ton |  |  | kg/ton |  |  | kg/ton | medium abatement
03 | 0301 | 120400 | Industrial combustion in the paper and pulp industry | BRC | Brown coal | CEPMEIP |  | This work | Brown coal, >50MW | 10 |  | kg/ton | 7 |  | kg/ton | 3 |  | kg/ton | high abatement
03 | 0301 | 120400 | Industrial combustion in the paper and pulp industry | BRC | Brown coal | Dreiseidler et al. '99 |  | Power plant | Brown coal, >50MW | 3.9 |  | kg/ton | 2.925 |  | kg/ton | 1.209 |  | kg/ton | high abatement
03 | 0301 | 120300 | Industrial combustion in the non-metallic minerals industry | BRC | Brown coal | Dreiseidler et al. '99 |  | Power plant | Brown coal, >50MW | 142 |  | kg/ton |  |  | kg/ton |  |  | kg/ton | medium abatement
03 | 0301 | 120200 | Industrial combustion in the non-ferrous metals production sector | BRC | Brown coal | Dreiseidler et al. '99 |  | Industrial combustion | Brown coal, >50MW | 93.9 |  | kg/ton |  |  | kg/ton |  |  | kg/ton | medium abatement
03 | 0301 | 120200 | Industrial combustion in the non-ferrous metals production sector | BRC | Brown coal | Dreiseidler et al. '99 |  | Power plant | Brown coal, >50MW | 7.1 |  | kg/ton |  |  | kg/ton |  |  | kg/ton | high abatement
03 | 0301 | 120200 | Industrial combustion in the non-ferrous metals production sector | BRC | Brown coal | Dreiseidler et al. '99 |  | Power plant | Brown coal, >50MW | 22.8 |  | kg/ton |  |  | kg/ton |  |  | kg/ton | medium abatement
03 | 0301 | 120400 | Industrial combustion in the paper and pulp industry | BRC | Brown coal | Dreiseidler et al. '99 |  | Power plant | Brown coal, >50MW | 26.6 |  | kg/ton | 25.536 |  | kg/ton | 22.876 |  | kg/ton | medium abatement
03 | 0301 | 120200 | Industrial combustion in the non-ferrous metals production sector | BRC | Brown coal | Dreiseidler et al. '99 |  | Power plant | Brown coal, >50MW | 2.4 |  | kg/ton |  |  | kg/ton |  |  | kg/ton | high abatement
03 | 0301 | 120200 | Industrial combustion in the non-ferrous metals production sector | BRC | Brown coal | Dreiseidler et al. '99 |  | Power plant | Brown coal, >50MW | 2.6 |  | kg/ton | 2.496 |  | kg/ton | 2.366 |  | kg/ton | high abatement
03 | 0301 | 120200 | Industrial combustion in the non-ferrous metals production sector | BRC | Brown coal | Dreiseidler et al. '99 |  | Power plant | Brown coal, >50MW | 2.9 |  | kg/ton | 2.784 |  | kg/ton | 2.61 |  | kg/ton | high abatement
03 | 0301 | 120200 | Industrial combustion in the non-ferrous metals production sector | BRC | Brown coal | Dreiseidler et al. '99 |  | Power plant | Brown coal, >50MW | 3.9 |  | kg/ton | 2.925 |  | kg/ton | 1.209 |  | kg/ton | high abatement
03 | 0301 | 120200 | Industrial combustion in the non-ferrous metals production sector | BRC | Brown coal | Dreiseidler et al. '99 |  | Power plant | Brown coal, >50MW | 268 |  | kg/ton | 109.88 |  | kg/ton | 69.68 |  | kg/ton | low abatement
03 | 0301 | 120200 | Industrial combustion in the non-ferrous metals production sector | BRC | Brown coal | Dreiseidler et al. '99 |  | Power plant | Brown coal, >50MW | 30 |  | kg/ton |  |  | kg/ton |  |  | kg/ton | medium abatement
03 | 0301 | 120200 | Industrial combustion in the non-ferrous metals production sector | BRC | Brown coal | Dreiseidler et al. '99 |  | Power plant | Brown coal, >50MW | 38.4 |  | kg/ton |  |  | kg/ton |  |  | kg/ton | medium abatement
03 | 0301 | 120200 | Industrial combustion in the non-ferrous metals production sector | BRC | Brown coal | Dreiseidler et al. '99 |  | Power plant | Brown coal, >50MW | 38 |  | kg/ton |  |  | kg/ton |  |  | kg/ton | medium abatement
03 | 0301 | 120200 | Industrial combustion in the non-ferrous metals production sector | BRC | Brown coal | Dreiseidler et al. '99 |  | Power plant | Brown coal, >50MW | 14.4 |  | kg/ton |  |  | kg/ton |  |  | kg/ton | high abatement
03 | 0301 | 120200 | Industrial combustion in the non-ferrous metals production sector | BRC | Brown coal | Dreiseidler et al. '99 |  | Industrial combustion | Brown coal, >50MW | 85 |  | kg/ton |  |  | kg/ton |  |  | kg/ton | medium abatement
03 | 0301 | 120400 | Industrial combustion in the paper and pulp industry | BRC | Brown coal | Karvosenoja |  | PP, industry, FB | Brown coal, >50MW | 16.2 |  | kg/ton | 13.7 |  | kg/ton | 6.7 |  | kg/ton | high abatement
03 | 0301 | 120200 | Industrial combustion in the non-ferrous metals production sector | BRC | Brown coal | Karvosenoja |  | Power plant ESP, peat | Brown coal, >50MW | 22.4 |  | kg/ton | 21 |  | kg/ton | 7.2 |  | kg/ton | medium abatement
03 | 0301 | 120500 | Industrial combustion in the chemical industry | BRC | Brown coal | Dreiseidler et al. '99 |  | Power plant | Brown coal, >50MW | 142 |  | kg/ton |  |  | kg/ton |  |  | kg/ton | medium abatement
03 | 0301 | 120200 | Industrial combustion in the non-ferrous metals production sector | BRC | Brown coal | Dreiseidler et al. '99 |  | Power plant | Brown coal, >50MW | 4.5 |  | kg/ton |  |  | kg/ton |  |  | kg/ton | high abatement
03 | 0301 | 120400 | Industrial combustion in the paper and pulp industry | BRC | Brown coal | Dreiseidler et al. '99 |  | Power plant | Brown coal, >50MW | 16.9 |  | kg/ton |  |  | kg/ton |  |  | kg/ton | medium abatement
03 | 0301 | 120200 | Industrial combustion in the non-ferrous metals production sector | BRC | Brown coal | Dreiseidler et al. '99 |  | Industrial combustion | Brown coal, >50MW | 295 |  | kg/ton | 120.95 |  | kg/ton | 6.76 |  | kg/ton | low abatement
03 | 0301 | 120200 | Industrial combustion in the non-ferrous metals production sector | BRC | Brown coal | Dimov |  | Power plant, industry | Brown coal, >50MW | 1000 |  | kg/ton |  |  | kg/ton |  |  | kg/ton | low abatement
03 | 0301 | 120200 | Industrial combustion in the non-ferrous metals production sector | BRC | Brown coal | SVK |  | Industrial combustion | Brown coal, >50MW | 294 |  | kg/ton |  |  | kg/ton |  |  | kg/ton | low abatement
03 | 0301 | 120400 | Industrial combustion in the paper and pulp industry | BRC | Brown coal | Dreiseidler et al. '99 |  | Power plant | Brown coal, >50MW | 7.1 |  | kg/ton |  |  | kg/ton |  |  | kg/ton | high abatement
03 | 0301 | 120200 | Industrial combustion in the non-ferrous metals production sector | BRC | Brown coal | CEPMEIP |  | This work | Brown coal, >50MW | 500 |  | kg/ton | 250 |  | kg/ton | 100 |  | kg/ton | low abatement
03 | 0301 | 120200 | Industrial combustion in the non-ferrous metals production sector | BRC | Brown coal | Dreiseidler et al. '99 |  | Power plant | Brown coal, >50MW | 11 |  | kg/ton |  |  | kg/ton |  |  | kg/ton | high abatement
03 | 0301 | 120300 | Industrial combustion in the non-metallic minerals industry | BRC | Brown coal | Dreiseidler et al. '99 |  | Power plant | Brown coal, >50MW | 218 |  | kg/ton | 146.06 |  | kg/ton | 58.86 |  | kg/ton | low abatement
03 | 0301 | 120200 | Industrial combustion in the non-ferrous metals production sector | BRC | Brown coal | Dreiseidler et al. '99 |  | Power plant | Brown coal, >50MW | 218 |  | kg/ton | 146.06 |  | kg/ton | 58.86 |  | kg/ton | low abatement
03 | 0301 | 120200 | Industrial combustion in the non-ferrous metals production sector | BRC | Brown coal | Dreiseidler et al. '99 |  | Power plant | Brown coal, >50MW | 142 |  | kg/ton |  |  | kg/ton |  |  | kg/ton | medium abatement
03 | 0301 | 120100 | Industrial combustion in the iron and steel sector | BRC | Brown coal | Karvosenoja |  | Power plant ESP, peat | Brown coal, >50MW | 22.4 |  | kg/ton | 21 |  | kg/ton | 7.2 |  | kg/ton | medium abatement
03 | 0301 | 120100 | Industrial combustion in the iron and steel sector | BRC | Brown coal | Dreiseidler et al. '99 |  | Power plant | Brown coal, >50MW | 16.9 |  | kg/ton |  |  | kg/ton |  |  | kg/ton | medium abatement
03 | 0301 | 120100 | Industrial combustion in the iron and steel sector | BRC | Brown coal | Dimov |  | Power plant, industry | Brown coal, >50MW | 1000 |  | kg/ton |  |  | kg/ton |  |  | kg/ton | low abatement
03 | 0301 | 120100 | Industrial combustion in the iron and steel sector | BRC | Brown coal | Dreiseidler et al. '99 |  | Industrial combustion | Brown coal, >50MW | 295 |  | kg/ton | 120.95 |  | kg/ton | 6.76 |  | kg/ton | low abatement
03 | 0301 | 120400 | Industrial combustion in the paper and pulp industry | BRC | Brown coal | Dreiseidler et al. '99 |  | Power plant | Brown coal, >50MW | 142 |  | kg/ton |  |  | kg/ton |  |  | kg/ton | medium abatement
03 | 0301 | 120100 | Industrial combustion in the iron and steel sector | BRC | Brown coal | Dreiseidler et al. '99 |  | Power plant | Brown coal, >50MW | 218 |  | kg/ton | 146.06 |  | kg/ton | 58.86 |  | kg/ton | low abatement
03 | 0301 | 120600 | Industrial combustion in other industrial sectors | BRC | Brown coal | Kakareka et al. '99 |  | Peat lumps | Brown coal, <50MW | 593.8776 |  | kg/ton | 71.2653 |  | kg/ton | 35.6327 |  | kg/ton | low abatement
03 | 0301 | 120600 | Industrial combustion in other industrial sectors | BRC | Brown coal | Dreiseidler et al. '99 |  | Small boiler | Brown coal, <50MW | 659 |  | kg/ton |  |  | kg/ton |  |  | kg/ton | low abatement
03 | 0301 | 120100 | Industrial combustion in the iron and steel sector | BRC | Brown coal | CEPMEIP |  | This work | Brown coal, >50MW | 500 |  | kg/ton | 250 |  | kg/ton | 100 |  | kg/ton | low abatement
03 | 0301 | 120600 | Industrial combustion in other industrial sectors | BRC | Brown coal | CEPMEIP |  | This work | Brown coal, <50MW | 400 |  | kg/ton | 100 |  | kg/ton | 35 |  | kg/ton | medium abatement
03 | 0301 | 120100 | Industrial combustion in the iron and steel sector | BRC | Brown coal | Dreiseidler et al. '99 |  | Power plant | Brown coal, >50MW | 2.4 |  | kg/ton |  |  | kg/ton |  |  | kg/ton | high abatement
03 | 0301 | 120100 | Industrial combustion in the iron and steel sector | BRC | Brown coal | Dreiseidler et al. '99 |  | Industrial combustion | Brown coal, >50MW | 93.9 |  | kg/ton |  |  | kg/ton |  |  | kg/ton | medium abatement
03 | 0301 | 120100 | Industrial combustion in the iron and steel sector | BRC | Brown coal | Dreiseidler et al. '99 |  | Industrial combustion | Brown coal, >50MW | 85 |  | kg/ton |  |  | kg/ton |  |  | kg/ton | medium abatement
03 | 0301 | 120100 | Industrial combustion in the iron and steel sector | BRC | Brown coal | Dreiseidler et al. '99 |  | Power plant | Brown coal, >50MW | 142 |  | kg/ton |  |  | kg/ton |  |  | kg/ton | medium abatement
03 | 0301 | 120500 | Industrial combustion in the chemical industry | BRC | Brown coal | Dreiseidler et al. '99 |  | Industrial combustion | Brown coal, >50MW | 295 |  | kg/ton | 120.95 |  | kg/ton | 6.76 |  | kg/ton | low abatement
03 | 0301 | 120500 | Industrial combustion in the chemical industry | BRC | Brown coal | Dreiseidler et al. '99 |  | Power plant | Brown coal, >50MW | 30 |  | kg/ton |  |  | kg/ton |  |  | kg/ton | medium abatement
03 | 0301 | 120100 | Industrial combustion in the iron and steel sector | BRC | Brown coal | Dreiseidler et al. '99 |  | Power plant | Brown coal, >50MW | 38 |  | kg/ton |  |  | kg/ton |  |  | kg/ton | medium abatement
03 | 0301 | 120100 | Industrial combustion in the iron and steel sector | BRC | Brown coal | Dreiseidler et al. '99 |  | Power plant | Brown coal, >50MW | 38.4 |  | kg/ton |  |  | kg/ton |  |  | kg/ton | medium abatement
03 | 0301 | 120100 | Industrial combustion in the iron and steel sector | BRC | Brown coal | Dreiseidler et al. '99 |  | Power plant | Brown coal, >50MW | 268 |  | kg/ton | 109.88 |  | kg/ton | 69.68 |  | kg/ton | low abatement
03 | 0301 | 120600 | Industrial combustion in other industrial sectors | BRC | Brown coal | CEPMEIP |  | This work | Brown coal, <50MW | 800 |  | kg/ton | 400 |  | kg/ton | 150 |  | kg/ton | low abatement
03 | 0301 | 120500 | Industrial combustion in the chemical industry | BRC | Brown coal | Dreiseidler et al. '99 |  | Power plant | Brown coal, >50MW | 4.5 |  | kg/ton |  |  | kg/ton |  |  | kg/ton | high abatement
03 | 0301 | 120100 | Industrial combustion in the iron and steel sector | BRC | Brown coal | CEPMEIP |  | This work | Brown coal, >50MW | 100 |  | kg/ton | 60 |  | kg/ton | 35 |  | kg/ton | medium abatement
03 | 0301 | 120100 | Industrial combustion in the iron and steel sector | BRC | Brown coal | Dreiseidler et al. '99 |  | Power plant | Brown coal, >50MW | 22.8 |  | kg/ton |  |  | kg/ton |  |  | kg/ton | medium abatement
03 | 0301 | 120500 | Industrial combustion in the chemical industry | BRC | Brown coal | Dreiseidler et al. '99 |  | Power plant | Brown coal, >50MW | 2.9 |  | kg/ton | 2.784 |  | kg/ton | 2.61 |  | kg/ton | high abatement
03 | 0301 | 120500 | Industrial combustion in the chemical industry | BRC | Brown coal | Dreiseidler et al. '99 |  | Power plant | Brown coal, >50MW | 22.8 |  | kg/ton |  |  | kg/ton |  |  | kg/ton | medium abatement
03 | 0301 | 120500 | Industrial combustion in the chemical industry | BRC | Brown coal | Dreiseidler et al. '99 |  | Power plant | Brown coal, >50MW | 26.6 |  | kg/ton | 25.536 |  | kg/ton | 22.876 |  | kg/ton | medium abatement
03 | 0301 | 120500 | Industrial combustion in the chemical industry | BRC | Brown coal | CEPMEIP |  | This work | Brown coal, >50MW | 10 |  | kg/ton | 7 |  | kg/ton | 3 |  | kg/ton | high abatement
03 | 0301 | 120500 | Industrial combustion in the chemical industry | BRC | Brown coal | Dreiseidler et al. '99 |  | Industrial combustion | Brown coal, >50MW | 14.8 |  | kg/ton |  |  | kg/ton |  |  | kg/ton | high abatement
03 | 0301 | 120100 | Industrial combustion in the iron and steel sector | BRC | Brown coal | SVK |  | Industrial combustion | Brown coal, >50MW | 294 |  | kg/ton |  |  | kg/ton |  |  | kg/ton | low abatement
03 | 0301 | 120500 | Industrial combustion in the chemical industry | BRC | Brown coal | Dreiseidler et al. '99 |  | Power plant | Brown coal, >50MW | 11 |  | kg/ton |  |  | kg/ton |  |  | kg/ton | high abatement
03 | 0301 | 120600 | Industrial combustion in other industrial sectors | BRC | Brown coal | Kakareka et al. '99 |  | Peat lumps | Brown coal, <50MW | 109.5238 |  | kg/ton | 13.1429 |  | kg/ton | 6.5714 |  | kg/ton | low abatement
03 | 0301 | 120500 | Industrial combustion in the chemical industry | BRC | Brown coal | Karvosenoja |  | PP, industry, FB | Brown coal, >50MW | 16.2 |  | kg/ton | 13.7 |  | kg/ton | 6.7 |  | kg/ton | high abatement
03 | 0301 | 120500 | Industrial combustion in the chemical industry | BRC | Brown coal | Dreiseidler et al. '99 |  | Power plant | Brown coal, >50MW | 2.4 |  | kg/ton |  |  | kg/ton |  |  | kg/ton | high abatement
03 | 0301 | 120500 | Industrial combustion in the chemical industry | BRC | Brown coal | Dreiseidler et al. '99 |  | Power plant | Brown coal, >50MW | 7.1 |  | kg/ton |  |  | kg/ton |  |  | kg/ton | high abatement
03 | 0301 | 120500 | Industrial combustion in the chemical industry | BRC | Brown coal | Dreiseidler et al. '99 |  | Power plant | Brown coal, >50MW | 2.6 |  | kg/ton | 2.496 |  | kg/ton | 2.366 |  | kg/ton | high abatement
03 | 0301 | 120500 | Industrial combustion in the chemical industry | BRC | Brown coal | Dreiseidler et al. '99 |  | Power plant | Brown coal, >50MW | 3.9 |  | kg/ton | 2.925 |  | kg/ton | 1.209 |  | kg/ton | high abatement
03 | 0301 | 120100 | Industrial combustion in the iron and steel sector | BRC | Brown coal | Dreiseidler et al. '99 |  | Power plant | Brown coal, >50MW | 30 |  | kg/ton |  |  | kg/ton |  |  | kg/ton | medium abatement
03 | 0301 | 120500 | Industrial combustion in the chemical industry | BRC | Brown coal | Dreiseidler et al. '99 |  | Power plant | Brown coal, >50MW | 16.9 |  | kg/ton |  |  | kg/ton |  |  | kg/ton | medium abatement
03 | 0301 | 120500 | Industrial combustion in the chemical industry | BRC | Brown coal | SVK |  | Industrial combustion | Brown coal, >50MW | 294 |  | kg/ton |  |  | kg/ton |  |  | kg/ton | low abatement
03 | 0301 | 120500 | Industrial combustion in the chemical industry | BRC | Brown coal | Dreiseidler et al. '99 |  | Power plant | Brown coal, >50MW | 14.4 |  | kg/ton |  |  | kg/ton |  |  | kg/ton | high abatement
03 | 0301 | 120500 | Industrial combustion in the chemical industry | BRC | Brown coal | Karvosenoja |  | Power plant ESP, peat | Brown coal, >50MW | 22.4 |  | kg/ton | 21 |  | kg/ton | 7.2 |  | kg/ton | medium abatement
03 | 0301 | 120500 | Industrial combustion in the chemical industry | BRC | Brown coal | Dreiseidler et al. '99 |  | Power plant | Brown coal, >50MW | 268 |  | kg/ton | 109.88 |  | kg/ton | 69.68 |  | kg/ton | low abatement
03 | 0301 | 120500 | Industrial combustion in the chemical industry | BRC | Brown coal | CEPMEIP |  | This work | Brown coal, >50MW | 100 |  | kg/ton | 60 |  | kg/ton | 35 |  | kg/ton | medium abatement
03 | 0301 | 120500 | Industrial combustion in the chemical industry | BRC | Brown coal | CEPMEIP |  | This work | Brown coal, >50MW | 500 |  | kg/ton | 250 |  | kg/ton | 100 |  | kg/ton | low abatement
03 | 0301 | 120500 | Industrial combustion in the chemical industry | BRC | Brown coal | Dreiseidler et al. '99 |  | Industrial combustion | Brown coal, >50MW | 93.9 |  | kg/ton |  |  | kg/ton |  |  | kg/ton | medium abatement
03 | 0301 | 120500 | Industrial combustion in the chemical industry | BRC | Brown coal | Dreiseidler et al. '99 |  | Power plant | Brown coal, >50MW | 218 |  | kg/ton | 146.06 |  | kg/ton | 58.86 |  | kg/ton | low abatement
03 | 0301 | 120500 | Industrial combustion in the chemical industry | BRC | Brown coal | Dreiseidler et al. '99 |  | Industrial combustion | Brown coal, >50MW | 85 |  | kg/ton |  |  | kg/ton |  |  | kg/ton | medium abatement
03 | 0301 | 120300 | Industrial combustion in the non-metallic minerals industry | DIE | diesel | BUWAL |  | Industrial combustion | Medium light fuel, >50MW |  |  | kg/ton |  | 0.1-1.1 | kg/ton |  |  | kg/ton | high abatement
03 | 0301 | 120200 | Industrial combustion in the non-ferrous metals production sector | DIE | diesel | Dreiseidler et al. '99 |  | Power plant | Medium light fuel, >50MW | 3.3 |  | kg/ton |  |  | kg/ton |  |  | kg/ton | medium abatement
03 | 0301 | 120100 | Industrial combustion in the iron and steel sector | DIE | diesel | Dreiseidler et al. '99 |  | Power plant | Medium light fuel, >50MW | 3.3 |  | kg/ton |  |  | kg/ton |  |  | kg/ton | medium abatement
03 | 0301 | 120200 | Industrial combustion in the non-ferrous metals production sector | DIE | diesel | CEPMEIP |  | This work | Medium light fuel, >50MW | 5 |  | kg/ton | 5 |  | kg/ton | 5 |  | kg/ton | low abatement
03 | 0301 | 120200 | Industrial combustion in the non-ferrous metals production sector | DIE | diesel | CEPMEIP |  | This work | Medium light fuel, >50MW | 5 |  | kg/ton | 5 |  | kg/ton | 5 |  | kg/ton | medium abatement
03 | 0301 | 120200 | Industrial combustion in the non-ferrous metals production sector | DIE | diesel | AEAT |  | Industrial combustion | Medium light fuel, >50MW |  |  | kg/ton | 6.1 |  | kg/ton |  |  | kg/ton | medium abatement
03 | 0301 | 120200 | Industrial combustion in the non-ferrous metals production sector | DIE | diesel | Karvosenoja |  | PP, industry, cyclone | Medium light fuel, >50MW | 15.7 |  | kg/ton | 12.2 |  | kg/ton | 4.2 |  | kg/ton | medium abatement
03 | 0301 | 120600 | Industrial combustion in other industrial sectors | DIE | diesel | CEPMEIP |  | This work | Medium light fuel, <50MW | 5 |  | kg/ton | 5 |  | kg/ton | 5 |  | kg/ton | medium abatement
03 | 0301 | 120300 | Industrial combustion in the non-metallic minerals industry | DIE | diesel | Dreiseidler et al. '99 |  | Power plant | Medium light fuel, >50MW | 1.5 |  | kg/ton |  |  | kg/ton |  |  | kg/ton | medium abatement
03 | 0301 | 120400 | Industrial combustion in the paper and pulp industry | DIE | diesel | Karvosenoja |  | PP, industry, cyclone | Medium light fuel, >50MW | 15.7 |  | kg/ton | 12.2 |  | kg/ton | 4.2 |  | kg/ton | medium abatement
03 | 0301 | 120500 | Industrial combustion in the chemical industry | DIE | diesel | Dreiseidler et al. '99 |  | Power plant | Medium light fuel, >50MW | 1.5 |  | kg/ton |  |  | kg/ton |  |  | kg/ton | medium abatement
03 | 0301 | 120400 | Industrial combustion in the paper and pulp industry | DIE | diesel | CEPMEIP |  | This work | Medium light fuel, >50MW | 2 |  | kg/ton | 2 |  | kg/ton | 2 |  | kg/ton | high abatement
03 | 0301 | 120400 | Industrial combustion in the paper and pulp industry | DIE | diesel | AEAT |  | Industrial combustion | Medium light fuel, >50MW |  |  | kg/ton | 0.34 |  | kg/ton |  |  | kg/ton | high abatement
03 | 0301 | 120400 | Industrial combustion in the paper and pulp industry | DIE | diesel | Dreiseidler et al. '99 |  | Industrial combustion | Medium light fuel, >50MW | 1.4 |  | kg/ton |  |  | kg/ton |  |  | kg/ton | high abatement
03 | 0301 | 120400 | Industrial combustion in the paper and pulp industry | DIE | diesel | Dreiseidler et al. '99 |  | Power plant | Medium light fuel, >50MW | 4.7 |  | kg/ton |  |  | kg/ton |  |  | kg/ton | high abatement
03 | 0301 | 120400 | Industrial combustion in the paper and pulp industry | DIE | diesel | Dreiseidler et al. '99 |  | Power plant | Medium light fuel, >50MW | 1.5 |  | kg/ton |  |  | kg/ton |  |  | kg/ton | high abatement
03 | 0301 | 120400 | Industrial combustion in the paper and pulp industry | DIE | diesel | Dreiseidler et al. '99 |  | Power plant | Medium light fuel, >50MW | 3.3 |  | kg/ton |  |  | kg/ton |  |  | kg/ton | high abatement
03 | 0301 | 120400 | Industrial combustion in the paper and pulp industry | DIE | diesel | BUWAL |  | Industrial combustion | Medium light fuel, >50MW |  |  | kg/ton |  | 0.1-1.1 | kg/ton |  |  | kg/ton | high abatement
03 | 0301 | 120400 | Industrial combustion in the paper and pulp industry | DIE | diesel | Dreiseidler et al. '99 |  | Power plant | Medium light fuel, >50MW | 1.5 |  | kg/ton |  |  | kg/ton |  |  | kg/ton | medium abatement
03 | 0301 | 120300 | Industrial combustion in the non-metallic minerals industry | DIE | diesel | CEPMEIP |  | This work | Medium light fuel, >50MW | 5 |  | kg/ton | 5 |  | kg/ton | 5 |  | kg/ton | low abatement
03 | 0301 | 120100 | Industrial combustion in the iron and steel sector | DIE | diesel | BUWAL |  | Industrial combustion | Medium light fuel, >50MW |  |  | kg/ton |  | 0.1-1.1 | kg/ton |  |  | kg/ton | high abatement
03 | 0301 | 120200 | Industrial combustion in the non-ferrous metals production sector | DIE | diesel | Dreiseidler et al. '99 |  | Power plant | Medium light fuel, >50MW | 4.7 |  | kg/ton |  |  | kg/ton |  |  | kg/ton | high abatement
03 | 0301 | 120200 | Industrial combustion in the non-ferrous metals production sector | DIE | diesel | Dreiseidler et al. '99 |  | Power plant | Medium light fuel, >50MW | 1.5 |  | kg/ton |  |  | kg/ton |  |  | kg/ton | high abatement
03 | 0301 | 120100 | Industrial combustion in the iron and steel sector | DIE | diesel | CEPMEIP |  | This work | Medium light fuel, >50MW | 5 |  | kg/ton | 5 |  | kg/ton | 5 |  | kg/ton | medium abatement
03 | 0301 | 120200 | Industrial combustion in the non-ferrous metals production sector | DIE | diesel | Dreiseidler et al. '99 |  | Power plant | Medium light fuel, >50MW | 3.3 |  | kg/ton |  |  | kg/ton |  |  | kg/ton | high abatement
03 | 0301 | 120100 | Industrial combustion in the iron and steel sector | DIE | diesel | AEAT |  | Industrial combustion | Medium light fuel, >50MW |  |  | kg/ton | 6.1 |  | kg/ton |  |  | kg/ton | medium abatement
03 | 0301 | 120200 | Industrial combustion in the non-ferrous metals production sector | DIE | diesel | BUWAL |  | Industrial combustion | Medium light fuel, >50MW |  |  | kg/ton |  | 0.1-1.1 | kg/ton |  |  | kg/ton | high abatement
03 | 0301 | 120100 | Industrial combustion in the iron and steel sector | DIE | diesel | Karvosenoja |  | PP, industry, cyclone | Medium light fuel, >50MW | 15.7 |  | kg/ton | 12.2 |  | kg/ton | 4.2 |  | kg/ton | medium abatement
03 | 0301 | 120200 | Industrial combustion in the non-ferrous metals production sector | DIE | diesel | AEAT |  | Industrial combustion | Medium light fuel, >50MW |  |  | kg/ton | 0.34 |  | kg/ton |  |  | kg/ton | high abatement
03 | 0301 | 120200 | Industrial combustion in the non-ferrous metals production sector | DIE | diesel | CEPMEIP |  | This work | Medium light fuel, >50MW | 2 |  | kg/ton | 2 |  | kg/ton | 2 |  | kg/ton | high abatement
03 | 0301 | 120500 | Industrial combustion in the chemical industry | DIE | diesel | Karvosenoja |  | PP, industry, cyclone | Medium light fuel, >50MW | 15.7 |  | kg/ton | 12.2 |  | kg/ton | 4.2 |  | kg/ton | medium abatement
03 | 0301 | 120100 | Industrial combustion in the iron and steel sector | DIE | diesel | CEPMEIP |  | This work | Medium light fuel, >50MW | 2 |  | kg/ton | 2 |  | kg/ton | 2 |  | kg/ton | high abatement
03 | 0301 | 120100 | Industrial combustion in the iron and steel sector | DIE | diesel | Dreiseidler et al. '99 |  | Power plant | Medium light fuel, >50MW | 3.3 |  | kg/ton |  |  | kg/ton |  |  | kg/ton | high abatement
03 | 0301 | 120100 | Industrial combustion in the iron and steel sector | DIE | diesel | Dreiseidler et al. '99 |  | Power plant | Medium light fuel, >50MW | 1.5 |  | kg/ton |  |  | kg/ton |  |  | kg/ton | high abatement
03 | 0301 | 120100 | Industrial combustion in the iron and steel sector | DIE | diesel | Dreiseidler et al. '99 |  | Power plant | Medium light fuel, >50MW | 4.7 |  | kg/ton |  |  | kg/ton |  |  | kg/ton | high abatement
03 | 0301 | 120100 | Industrial combustion in the iron and steel sector | DIE | diesel | Dreiseidler et al. '99 |  | Industrial combustion | Medium light fuel, >50MW | 1.4 |  | kg/ton |  |  | kg/ton |  |  | kg/ton | high abatement
03 | 0301 | 120200 | Industrial combustion in the non-ferrous metals production sector | DIE | diesel | Dreiseidler et al. '99 |  | Power plant | Medium light fuel, >50MW | 1.5 |  | kg/ton |  |  | kg/ton |  |  | kg/ton | medium abatement
03 | 0301 | 120100 | Industrial combustion in the iron and steel sector | DIE | diesel | AEAT |  | Industrial combustion | Medium light fuel, >50MW |  |  | kg/ton | 0.34 |  | kg/ton |  |  | kg/ton | high abatement
03 | 0301 | 120100 | Industrial combustion in the iron and steel sector | DIE | diesel | CEPMEIP |  | This work | Medium light fuel, >50MW | 5 |  | kg/ton | 5 |  | kg/ton | 5 |  | kg/ton | low abatement
03 | 0301 | 120200 | Industrial combustion in the non-ferrous metals production sector | DIE | diesel | Dreiseidler et al. '99 |  | Industrial combustion | Medium light fuel, >50MW | 1.4 |  | kg/ton |  |  | kg/ton |  |  | kg/ton | high abatement
03 | 0301 | 120100 | Industrial combustion in the iron and steel sector | DIE | diesel | Dreiseidler et al. '99 |  | Power plant | Medium light fuel, >50MW | 1.5 |  | kg/ton |  |  | kg/ton |  |  | kg/ton | medium abatement
03 | 0301 | 120300 | Industrial combustion in the non-metallic minerals industry | DIE | diesel | Dreiseidler et al. '99 |  | Power plant | Medium light fuel, >50MW | 3.3 |  | kg/ton |  |  | kg/ton |  |  | kg/ton | high abatement
03 | 0301 | 120500 | Industrial combustion in the chemical industry | DIE | diesel | CEPMEIP |  | This work | Medium light fuel, >50MW | 5 |  | kg/ton | 5 |  | kg/ton | 5 |  | kg/ton | low abatement
03 | 0301 | 120600 | Industrial combustion in other industrial sectors | DIE | diesel | BUWAL |  | Industrial combustion | Medium light fuel, <50MW |  | 0.1-1.1 | kg/ton |  |  | kg/ton |  |  | kg/ton | high abatement
03 | 0301 | 120600 | Industrial combustion in other industrial sectors | DIE | diesel | CEPMEIP |  | This work | Medium light fuel, <50MW | 3 |  | kg/ton | 3 |  | kg/ton | 3 |  | kg/ton | high abatement
03 | 0301 | 120500 | Industrial combustion in the chemical industry | DIE | diesel | CEPMEIP |  | This work | Medium light fuel, >50MW | 5 |  | kg/ton | 5 |  | kg/ton | 5 |  | kg/ton | medium abatement
03 | 0301 | 120300 | Industrial combustion in the non-metallic minerals industry | DIE | diesel | Dreiseidler et al. '99 |  | Power plant | Medium light fuel, >50MW | 3.3 |  | kg/ton |  |  | kg/ton |  |  | kg/ton | medium abatement
03 | 0301 | 120300 | Industrial combustion in the non-metallic minerals industry | DIE | diesel | CEPMEIP |  | This work | Medium light fuel, >50MW | 2 |  | kg/ton | 2 |  | kg/ton | 2 |  | kg/ton | high abatement
03 | 0301 | 120300 | Industrial combustion in the non-metallic minerals industry | DIE | diesel | Dreiseidler et al. '99 |  | Industrial combustion | Medium light fuel, >50MW | 1.4 |  | kg/ton |  |  | kg/ton |  |  | kg/ton | high abatement
03 | 0301 | 120400 | Industrial combustion in the paper and pulp industry | DIE | diesel | Dreiseidler et al. '99 |  | Power plant | Medium light fuel, >50MW | 3.3 |  | kg/ton |  |  | kg/ton |  |  | kg/ton | medium abatement
03 | 0301 | 120300 | Industrial combustion in the non-metallic minerals industry | DIE | diesel | Dreiseidler et al. '99 |  | Power plant | Medium light fuel, >50MW | 1.5 |  | kg/ton |  |  | kg/ton |  |  | kg/ton | high abatement
03 | 0301 | 120500 | Industrial combustion in the chemical industry | DIE | diesel | AEAT |  | Industrial combustion | Medium light fuel, >50MW |  |  | kg/ton | 6.1 |  | kg/ton |  |  | kg/ton | medium abatement
03 | 0301 | 120300 | Industrial combustion in the non-metallic minerals industry | DIE | diesel | Karvosenoja |  | PP, industry, cyclone | Medium light fuel, >50MW | 15.7 |  | kg/ton | 12.2 |  | kg/ton | 4.2 |  | kg/ton | medium abatement
03 | 0301 | 120300 | Industrial combustion in the non-metallic minerals industry | DIE | diesel | AEAT |  | Industrial combustion | Medium light fuel, >50MW |  |  | kg/ton | 6.1 |  | kg/ton |  |  | kg/ton | medium abatement
03 | 0301 | 120600 | Industrial combustion in other industrial sectors | DIE | diesel | Dreiseidler et al. '99 |  | Small boiler | Medium light fuel, <50MW | 1.5 |  | kg/ton |  |  | kg/ton |  |  | kg/ton | high abatement
03 | 0301 | 120400 | Industrial combustion in the paper and pulp industry | DIE | diesel | AEAT |  | Industrial combustion | Medium light fuel, >50MW |  |  | kg/ton | 6.1 |  | kg/ton |  |  | kg/ton | medium abatement
03 | 0301 | 120400 | Industrial combustion in the paper and pulp industry | DIE | diesel | CEPMEIP |  | This work | Medium light fuel, >50MW | 5 |  | kg/ton | 5 |  | kg/ton | 5 |  | kg/ton | medium abatement
03 | 0301 | 120500 | Industrial combustion in the chemical industry | DIE | diesel | CEPMEIP |  | This work | Medium light fuel, >50MW | 2 |  | kg/ton | 2 |  | kg/ton | 2 |  | kg/ton | high abatement
03 | 0301 | 120400 | Industrial combustion in the paper and pulp industry | DIE | diesel | CEPMEIP |  | This work | Medium light fuel, >50MW | 5 |  | kg/ton | 5 |  | kg/ton | 5 |  | kg/ton | low abatement
03 | 0301 | 120300 | Industrial combustion in the non-metallic minerals industry | DIE | diesel | CEPMEIP |  | This work | Medium light fuel, >50MW | 5 |  | kg/ton | 5 |  | kg/ton | 5 |  | kg/ton | medium abatement
03 | 0301 | 120300 | Industrial combustion in the non-metallic minerals industry | DIE | diesel | Dreiseidler et al. '99 |  | Power plant | Medium light fuel, >50MW | 4.7 |  | kg/ton |  |  | kg/ton |  |  | kg/ton | high abatement
03 | 0301 | 120300 | Industrial combustion in the non-metallic minerals industry | DIE | diesel | AEAT |  | Industrial combustion | Medium light fuel, >50MW |  |  | kg/ton | 0.34 |  | kg/ton |  |  | kg/ton | high abatement
03 | 0301 | 120500 | Industrial combustion in the chemical industry | DIE | diesel | Dreiseidler et al. '99 |  | Power plant | Medium light fuel, >50MW | 3.3 |  | kg/ton |  |  | kg/ton |  |  | kg/ton | medium abatement
03 | 0301 | 120500 | Industrial combustion in the chemical industry | DIE | diesel | Dreiseidler et al. '99 |  | Power plant | Medium light fuel, >50MW | 4.7 |  | kg/ton |  |  | kg/ton |  |  | kg/ton | high abatement
03 | 0301 | 120500 | Industrial combustion in the chemical industry | DIE | diesel | Dreiseidler et al. '99 |  | Industrial combustion | Medium light fuel, >50MW | 1.4 |  | kg/ton |  |  | kg/ton |  |  | kg/ton | high abatement
03 | 0301 | 120500 | Industrial combustion in the chemical industry | DIE | diesel | BUWAL |  | Industrial combustion | Medium light fuel, >50MW |  |  | kg/ton |  | 0.1-1.1 | kg/ton |  |  | kg/ton | high abatement
03 | 0301 | 120500 | Industrial combustion in the chemical industry | DIE | diesel | Dreiseidler et al. '99 |  | Power plant | Medium light fuel, >50MW | 3.3 |  | kg/ton |  |  | kg/ton |  |  | kg/ton | high abatement
03 | 0301 | 120500 | Industrial combustion in the chemical industry | DIE | diesel | AEAT |  | Industrial combustion | Medium light fuel, >50MW |  |  | kg/ton | 0.34 |  | kg/ton |  |  | kg/ton | high abatement
03 | 0301 | 120500 | Industrial combustion in the chemical industry | DIE | diesel | Dreiseidler et al. '99 |  | Power plant | Medium light fuel, >50MW | 1.5 |  | kg/ton |  |  | kg/ton |  |  | kg/ton | high abatement
03 | 0301 | 120600 | Industrial combustion in other industrial sectors | DIE | diesel | CEPMEIP |  | This work | Medium light fuel, <50MW | 5 |  | kg/ton | 5 |  | kg/ton | 5 |  | kg/ton | low abatement
03 | 0301 | 120100 | Industrial combustion in the iron and steel sector | HDC | Hard coal | Dreiseidler et al. '99 |  | Power plant | Hard coal, >50MW | 20.5 |  | kg/ton |  |  | kg/ton |  |  | kg/ton | medium abatement
03 | 0301 | 120100 | Industrial combustion in the iron and steel sector | HDC | Hard coal | Dreiseidler et al. '99 |  | Power plant | Hard coal, >50MW | 48 |  | kg/ton |  |  | kg/ton |  |  | kg/ton | medium abatement
03 | 0301 | 120100 | Industrial combustion in the iron and steel sector | HDC | Hard coal | CEPMEIP |  | This work | Hard coal, >50MW | 500 |  | kg/ton | 250 |  | kg/ton | 100 |  | kg/ton | low abatement
03 | 0301 | 120200 | Industrial combustion in the non-ferrous metals production sector | HDC | Hard coal | Fudala |  | Average 70MW boilers, ESP | Hard coal, >50MW | 208.1914 |  | kg/ton | 32.8313 |  | kg/ton | 7.3113 |  | kg/ton | medium abatement
03 | 0301 | 120100 | Industrial combustion in the iron and steel sector | HDC | Hard coal | Dreiseidler et al. '99 |  | Power plant | Hard coal, >50MW | 109 |  | kg/ton | 77.39 |  | kg/ton | 55.59 |  | kg/ton | medium abatement
03 | 0301 | 120400 | Industrial combustion in the paper and pulp industry | HDC | Hard coal | Dreiseidler et al. '99 |  | Power plant | Hard coal, >50MW | 5.4 |  | kg/ton | 3.618 |  | kg/ton | 1.566 |  | kg/ton | high abatement
03 | 0301 | 120100 | Industrial combustion in the iron and steel sector | HDC | Hard coal | Kakareka et al. '99 |  | Coal-fired boiler | Hard coal, >50MW | 70 |  | kg/ton | 63.35 |  | kg/ton | 31.5 |  | kg/ton | medium abatement
03 | 0301 | 120100 | Industrial combustion in the iron and steel sector | HDC | Hard coal | Dreiseidler et al. '99 |  | Industrial combustion | Hard coal, >50MW | 23 |  | kg/ton |  |  | kg/ton |  |  | kg/ton | medium abatement
03 | 0301 | 120200 | Industrial combustion in the non-ferrous metals production sector | HDC | Hard coal | Fudala |  | Average ca. 50MW boilers, ESP, general | Hard coal, >50MW | 211.791 |  | kg/ton | 67.5212 |  | kg/ton |  |  | kg/ton | medium abatement
03 | 0301 | 120100 | Industrial combustion in the iron and steel sector | HDC | Hard coal | Kakareka et al. '99 |  | Coal-fired boiler | Hard coal, >50MW | 455 |  | kg/ton | 395.85 |  | kg/ton | 245.7 |  | kg/ton | low abatement
03 | 0301 | 120600 | Industrial combustion in other industrial sectors | HDC | Hard coal | Dreiseidler et al. '99 |  | Small boiler | Hard coal, <50MW | 6 |  | kg/ton |  |  | kg/ton |  |  | kg/ton | high abatement
03 | 0301 | 120600 | Industrial combustion in other industrial sectors | HDC | Hard coal | Fudala |  | Average 25MW boilers, multicyclone | Hard coal, <50MW | 894.0557 |  | kg/ton | 86.7594 |  | kg/ton | 17.9049 |  | kg/ton | medium abatement
03 | 0301 | 120600 | Industrial combustion in other industrial sectors | HDC | Hard coal | Dreiseidler et al. '99 |  | Small boiler | Hard coal, <50MW | 25 |  | kg/ton |  |  | kg/ton |  |  | kg/ton | high abatement
03 | 0301 | 120200 | Industrial combustion in the non-ferrous metals production sector | HDC | Hard coal | Kakareka et al. '99 |  | Coal-fired boiler | Hard coal, >50MW | 105 |  | kg/ton | 51.45 |  | kg/ton | 26.25 |  | kg/ton | medium abatement
03 | 0301 | 120200 | Industrial combustion in the non-ferrous metals production sector | HDC | Hard coal | Kakareka et al. '99 |  | Coal-fired boiler | Hard coal, >50MW | 245 |  | kg/ton | 112.7 |  | kg/ton | 58.8 |  | kg/ton | medium abatement
03 | 0301 | 120600 | Industrial combustion in other industrial sectors | HDC | Hard coal | Fudala |  | Average 2.5MW boilers, multicyclone | Hard coal, <50MW | 1047.0375 |  | kg/ton | 135.7974 |  | kg/ton | 28.9386 |  | kg/ton | medium abatement
03 | 0301 | 120200 | Industrial combustion in the non-ferrous metals production sector | HDC | Hard coal | Fudala |  | Average 140MW boilers, ESP | Hard coal, >50MW | 68.1 |  | kg/ton | 11.3046 |  | kg/ton | 2.5708 |  | kg/ton | medium abatement
03 | 0301 | 120200 | Industrial combustion in the non-ferrous metals production sector | HDC | Hard coal | Karvosenoja |  | Industrial ESP | Hard coal, >50MW | 27.8 |  | kg/ton | 23.6 |  | kg/ton | 11.5 |  | kg/ton | medium abatement
03 | 0301 | 120400 | Industrial combustion in the paper and pulp industry | HDC | Hard coal | Dreiseidler et al. '99 |  | Power plant | Hard coal, >50MW | 20.5 |  | kg/ton |  |  | kg/ton |  |  | kg/ton | medium abatement
03 | 0301 | 120200 | Industrial combustion in the non-ferrous metals production sector | HDC | Hard coal | Karvosenoja |  | Power plant ESP | Hard coal, >50MW | 33.7 |  | kg/ton | 31.5 |  | kg/ton | 10.8 |  | kg/ton | medium abatement
03 | 0301 | 120600 | Industrial combustion in other industrial sectors | HDC | Hard coal | CEPMEIP |  | This work | Hard coal, <50MW | 50 |  | kg/ton | 35 |  | kg/ton | 20 |  | kg/ton | high abatement
03 | 0301 | 120600 | Industrial combustion in other industrial sectors | HDC | Hard coal | Kakareka et al. '99 |  | Coal-fired boiler | Hard coal, <50MW | 1596 |  | kg/ton | 758.1 |  | kg/ton | 287.28 |  | kg/ton | low abatement
03 | 0301 | 120100 | Industrial combustion in the iron and steel sector | HDC | Hard coal | Dreiseidler et al. '99 |  | Power plant | Hard coal, >50MW | 18 |  | kg/ton |  |  | kg/ton |  |  | kg/ton | medium abatement
03 | 0301 | 120400 | Industrial combustion in the paper and pulp industry | HDC | Hard coal | Dreiseidler et al. '99 |  | Power plant | Hard coal, >50MW | 14.5 |  | kg/ton | 9.715 |  | kg/ton | 4.205 |  | kg/ton | high abatement
03 | 0301 | 120600 | Industrial combustion in other industrial sectors | HDC | Hard coal | Dreiseidler et al. '99 |  | Small boiler | Hard coal, <50MW | 20 |  | kg/ton |  |  | kg/ton |  |  | kg/ton | high abatement
03 | 0301 | 120600 | Industrial combustion in other industrial sectors | HDC | Hard coal | Dreiseidler et al. '99 |  | Small boiler | Hard coal, <50MW | 39.4 |  | kg/ton |  |  | kg/ton |  |  | kg/ton | high abatement
03 | 0301 | 120100 | Industrial combustion in the iron and steel sector | HDC | Hard coal | Kakareka et al. '99 |  | Coal-fired boiler | Hard coal, >50MW | 245 |  | kg/ton | 155.575 |  | kg/ton | 110.25 |  | kg/ton | medium abatement
03 | 0301 | 120200 | Industrial combustion in the non-ferrous metals production sector | HDC | Hard coal | Dreiseidler et al. '99 |  | Power plant | Hard coal, >50MW | 18 |  | kg/ton |  |  | kg/ton |  |  | kg/ton | medium abatement
03 | 0301 | 120200 | Industrial combustion in the non-ferrous metals production sector | HDC | Hard coal | Dreiseidler et al. '99 |  | Power plant | Hard coal, >50MW | 48 |  | kg/ton |  |  | kg/ton |  |  | kg/ton | medium abatement
03 | 0301 | 120200 | Industrial combustion in the non-ferrous metals production sector | HDC | Hard coal | Dreiseidler et al. '99 |  | Power plant | Hard coal, >50MW | 20.5 |  | kg/ton |  |  | kg/ton |  |  | kg/ton | medium abatement
03 | 0301 | 120200 | Industrial combustion in the non-ferrous metals production sector | HDC | Hard coal | Dreiseidler et al. '99 |  | Power plant | Hard coal, >50MW | 109 |  | kg/ton | 77.39 |  | kg/ton | 55.59 |  | kg/ton | medium abatement
03 | 0301 | 120200 | Industrial combustion in the non-ferrous metals production sector | HDC | Hard coal | Kakareka et al. '99 |  | Coal-fired boiler | Hard coal, >50MW | 70 |  | kg/ton | 63.35 |  | kg/ton | 31.5 |  | kg/ton | medium abatement
03 | 0301 | 120100 | Industrial combustion in the iron and steel sector | HDC | Hard coal | Kakareka et al. '99 |  | Coal-fired boiler | Hard coal, >50MW | 644 |  | kg/ton | 299.46 |  | kg/ton | 161 |  | kg/ton | low abatement
03 | 0301 | 120200 | Industrial combustion in the non-ferrous metals production sector | HDC | Hard coal | Dreiseidler et al. '99 |  | Industrial combustion | Hard coal, >50MW | 23 |  | kg/ton |  |  | kg/ton |  |  | kg/ton | medium abatement
03 | 0301 | 120200 | Industrial combustion in the non-ferrous metals production sector | HDC | Hard coal | Dreiseidler et al. '99 |  | Power plant | Hard coal, >50MW | 100 |  | kg/ton |  |  | kg/ton |  |  | kg/ton | medium abatement
03 | 0301 | 120200 | Industrial combustion in the non-ferrous metals production sector | HDC | Hard coal | Dreiseidler et al. '99 |  | Power plant | Hard coal, >50MW | 29.6 |  | kg/ton |  |  | kg/ton |  |  | kg/ton | medium abatement
03 | 0301 | 120400 | Industrial combustion in the paper and pulp industry | HDC | Hard coal | Dreiseidler et al. '99 |  | Power plant | Hard coal, >50MW | 42 |  | kg/ton |  |  | kg/ton |  |  | kg/ton | medium abatement
03 | 0301 | 120100 | Industrial combustion in the iron and steel sector | HDC | Hard coal | Kakareka et al. '99 |  | Coal-fired boiler | Hard coal, >50MW | 560 |  | kg/ton | 229.6 |  | kg/ton | 78.4 |  | kg/ton | low abatement
03 | 0301 | 120400 | Industrial combustion in the paper and pulp industry | HDC | Hard coal | Dreiseidler et al. '99 |  | Power plant | Hard coal, >50MW | 3.3 |  | kg/ton |  |  | kg/ton |  |  | kg/ton | high abatement
03 | 0301 | 120400 | Industrial combustion in the paper and pulp industry | HDC | Hard coal | Dreiseidler et al. '99 |  | Power plant | Hard coal, >50MW | 2.2 |  | kg/ton | 1.32 |  | kg/ton | 0.572 |  | kg/ton | high abatement
03 | 0301 | 120400 | Industrial combustion in the paper and pulp industry | HDC | Hard coal | BUWAL |  | Industrial combustion | Hard coal, >50MW |  | 21-64 | kg/ton |  |  | kg/ton |  |  | kg/ton | high abatement
03 | 0301 | 120200 | Industrial combustion in the non-ferrous metals production sector | HDC | Hard coal | Dreiseidler et al. '99 |  | Industrial combustion | Hard coal, >50MW | 50 |  | kg/ton |  |  | kg/ton |  |  | kg/ton | medium abatement
03 | 0301 | 120100 | Industrial combustion in the iron and steel sector | HDC | Hard coal | Dreiseidler et al. '99 |  | Industrial combustion | Hard coal, >50MW | 24.4 |  | kg/ton |  |  | kg/ton |  |  | kg/ton | medium abatement
03 | 0301 | 120600 | Industrial combustion in other industrial sectors | HDC | Hard coal | Dreiseidler et al. '99 |  | Small boiler | Hard coal, <50MW | 1600 |  | kg/ton |  |  | kg/ton |  |  | kg/ton | low abatement
03 | 0301 | 120600 | Industrial combustion in other industrial sectors | HDC | Hard coal | CEPMEIP |  | This work | Hard coal, <50MW | 400 |  | kg/ton | 100 |  | kg/ton | 35 |  | kg/ton | medium abatement
03 | 0301 | 120600 | Industrial combustion in other industrial sectors | HDC | Hard coal | Fudala |  | Average <50MW boilers, multicyclone, general | Hard coal, <50MW | 988.5042 |  | kg/ton | 81.7041 |  | kg/ton |  |  | kg/ton | medium abatement
03 | 0301 | 120200 | Industrial combustion in the non-ferrous metals production sector | HDC | Hard coal | Dreiseidler et al. '99 |  | Industrial combustion | Hard coal, >50MW | 24.4 |  | kg/ton |  |  | kg/ton |  |  | kg/ton | medium abatement
03 | 0301 | 120400 | Industrial combustion in the paper and pulp industry | HDC | Hard coal | Dreiseidler et al. '99 |  | Power plant | Hard coal, >50MW | 1.3 |  | kg/ton | 0.871 |  | kg/ton | 0.416 |  | kg/ton | high abatement
03 | 0301 | 120400 | Industrial combustion in the paper and pulp industry | HDC | Hard coal | Dreiseidler et al. '99 |  | Power plant | Hard coal, >50MW | 29.6 |  | kg/ton |  |  | kg/ton |  |  | kg/ton | medium abatement
03 | 0301 | 120200 | Industrial combustion in the non-ferrous metals production sector | HDC | Hard coal | Dreiseidler et al. '99 |  | Power plant | Hard coal, >50MW | 14 |  | kg/ton |  |  | kg/ton |  |  | kg/ton | medium abatement
03 | 0301 | 120200 | Industrial combustion in the non-ferrous metals production sector | HDC | Hard coal | Dreiseidler et al. '99 |  | Power plant | Hard coal, >50MW | 42 |  | kg/ton |  |  | kg/ton |  |  | kg/ton | medium abatement
03 | 0301 | 120400 | Industrial combustion in the paper and pulp industry | HDC | Hard coal | Dreiseidler et al. '99 |  | Power plant | Hard coal, >50MW | 3.7 |  | kg/ton |  |  | kg/ton |  |  | kg/ton | high abatement
03 | 0301 | 120400 | Industrial combustion in the paper and pulp industry | HDC | Hard coal | REMUS |  | Industrial combustion | Hard coal, >50MW | 2.58 |  | kg/ton | 2.3349 |  | kg/ton | 1.9221 |  | kg/ton | high abatement
03 | 0301 | 120100 | Industrial combustion in the iron and steel sector | HDC | Hard coal | Kakareka et al. '99 |  | Coal-fired boiler | Hard coal, >50MW | 700 |  | kg/ton | 315 |  | kg/ton | 140 |  | kg/ton | low abatement
03 | 0301 | 120600 | Industrial combustion in other industrial sectors | HDC | Hard coal | Fudala |  | Average 5MW boilers, multicyclone | Hard coal, <50MW | 658.3 |  | kg/ton | 100.561 |  | kg/ton | 22.4185 |  | kg/ton | medium abatement
03 | 0301 | 120100 | Industrial combustion in the iron and steel sector | HDC | Hard coal | Dreiseidler et al. '99 |  | Power plant | Hard coal, >50MW | 100 |  | kg/ton |  |  | kg/ton |  |  | kg/ton | medium abatement
03 | 0301 | 120100 | Industrial combustion in the iron and steel sector | HDC | Hard coal | Dreiseidler et al. '99 |  | Power plant | Hard coal, >50MW | 727 |  | kg/ton | 210.83 |  | kg/ton | 21.81 |  | kg/ton | low abatement
03 | 0301 | 120600 | Industrial combustion in other industrial sectors | HDC | Hard coal | Dreiseidler et al. '99 |  | Small boiler | Hard coal, <50MW | 273 |  | kg/ton | 111.93 |  | kg/ton | 68.25 |  | kg/ton | low abatement
03 | 0301 | 120600 | Industrial combustion in other industrial sectors | HDC | Hard coal | Fudala |  | Average 5MW boilers, uncontrolled | Hard coal, <50MW | 6810 |  | kg/ton | 841.035 |  | kg/ton | 172.3781 |  | kg/ton | low abatement
03 | 0301 | 120600 | Industrial combustion in other industrial sectors | HDC | Hard coal | Kakareka et al. '99 |  | Coal-fired boiler | Hard coal, <50MW | 700 |  | kg/ton | 549.5 |  | kg/ton | 189 |  | kg/ton | low abatement
03 | 0301 | 120600 | Industrial combustion in other industrial sectors | HDC | Hard coal | Dreiseidler et al. '99 |  | Small boiler | Hard coal, <50MW | 68 |  | kg/ton |  |  | kg/ton |  |  | kg/ton | medium abatement
03 | 0301 | 120100 | Industrial combustion in the iron and steel sector | HDC | Hard coal | Dreiseidler et al. '99 |  | Industrial combustion | Hard coal, >50MW | 200 |  | kg/ton |  |  | kg/ton |  |  | kg/ton | low abatement
03 | 0301 | 120600 | Industrial combustion in other industrial sectors | HDC | Hard coal | Fudala |  | Average 10MW boilers, multicyclone | Hard coal, <50MW | 797.905 |  | kg/ton | 109.6433 |  | kg/ton | 22.6129 |  | kg/ton | medium abatement
03 | 0301 | 120100 | Industrial combustion in the iron and steel sector | HDC | Hard coal | Dreiseidler et al. '99 |  | Industrial combustion | Hard coal, >50MW | 164 |  | kg/ton | 90.2 |  | kg/ton | 70.52 |  | kg/ton | low abatement
03 | 0301 | 120600 | Industrial combustion in other industrial sectors | HDC | Hard coal | Dreiseidler et al. '99 |  | Small boiler | Hard coal, <50MW | 200 |  | kg/ton |  |  | kg/ton |  |  | kg/ton | medium abatement
03 | 0301 | 120600 | Industrial combustion in other industrial sectors | HDC | Hard coal | Dreiseidler et al. '99 |  | Small boiler | Hard coal, <50MW | 83.2 |  | kg/ton |  |  | kg/ton |  |  | kg/ton | medium abatement
03 | 0301 | 120600 | Industrial combustion in other industrial sectors | HDC | Hard coal | Dreiseidler et al. '99 |  | Small boiler | Hard coal, <50MW | 50 |  | kg/ton |  |  | kg/ton |  |  | kg/ton | medium abatement
03 | 0301 | 120600 | Industrial combustion in other industrial sectors | HDC | Hard coal | CITEPA |  | District heating plant | Hard coal, <50MW | 46.7 |  | kg/ton | 31.7 |  | kg/ton | 20.2 |  | kg/ton | medium abatement
03 | 0301 | 120100 | Industrial combustion in the iron and steel sector | HDC | Hard coal | Dreiseidler et al. '99 |  | Power plant | Hard coal, >50MW | 5.4 |  | kg/ton | 3.618 |  | kg/ton | 1.566 |  | kg/ton | high abatement
03 | 0301 | 120100 | Industrial combustion in the iron and steel sector | HDC | Hard coal | CEPMEIP |  | This work | Hard coal, >50MW | 10 |  | kg/ton | 7 |  | kg/ton | 3 |  | kg/ton | high abatement
03 | 0301 | 120100 | Industrial combustion in the iron and steel sector | HDC | Hard coal | CITEPA |  | Industrial combustion plant >300MW | Hard coal, >50MW | 25.2 |  | kg/ton | 18.6 |  | kg/ton | 11.1 |  | kg/ton | high abatement
03 | 0301 | 120600 | Industrial combustion in other industrial sectors | HDC | Hard coal | CEPMEIP |  | This work | Hard coal, <50MW | 800 |  | kg/ton | 400 |  | kg/ton | 150 |  | kg/ton | low abatement
03 | 0301 | 120100 | Industrial combustion in the iron and steel sector | HDC | Hard coal | Dreiseidler et al. '99 |  | Power plant | Hard coal, >50MW | 135 |  | kg/ton | 74.25 |  | kg/ton | 32.4 |  | kg/ton | low abatement
03 | 0301 | 120100 | Industrial combustion in the iron and steel sector | HDC | Hard coal | CITEPA |  | Industrial combustion plant 50-300MW | Hard coal, >50MW | 73.9 |  | kg/ton | 54.7 |  | kg/ton | 32.5 |  | kg/ton | medium abatement
03 | 0301 | 120100 | Industrial combustion in the iron and steel sector | HDC | Hard coal | CITEPA |  | District heating plant | Hard coal, >50MW | 24.8 |  | kg/ton | 18.3 |  | kg/ton | 10.9 |  | kg/ton | medium abatement
03 | 0301 | 120100 | Industrial combustion in the iron and steel sector | HDC | Hard coal | CITEPA |  | Coking furnace | Hard coal, >50MW | 150 |  | kg/ton | 102 |  | kg/ton | 65 |  | kg/ton | medium abatement
03 | 0301 | 120100 | Industrial combustion in the iron and steel sector | HDC | Hard coal | AEAT |  | Industrial combustion | Hard coal, >50MW |  |  | kg/ton | 100 |  | kg/ton |  |  | kg/ton | medium abatement
03 | 0301 | 120100 | Industrial combustion in the iron and steel sector | HDC | Hard coal | AEAT |  | Industrial combsution coke | Hard coal, >50MW |  |  | kg/ton | 11.5 |  | kg/ton |  |  | kg/ton | medium abatement
03 | 0301 | 120100 | Industrial combustion in the iron and steel sector | HDC | Hard coal | AEAT |  | Industrial combsution petro coke | Hard coal, >50MW |  |  | kg/ton | 19.88 |  | kg/ton |  |  | kg/ton | medium abatement
03 | 0301 | 120100 | Industrial combustion in the iron and steel sector | HDC | Hard coal | Fudala |  | 80MW boiler, multicyclone | Hard coal, >50MW | 2124.72 |  | kg/ton | 276.2136 |  | kg/ton | 62.1481 |  | kg/ton | low abatement
03 | 0301 | 120100 | Industrial combustion in the iron and steel sector | HDC | Hard coal | Kakareka et al. '99 |  | Coal-fired boiler | Hard coal, >50MW | 420 |  | kg/ton | 266.7 |  | kg/ton | 159.6 |  | kg/ton | low abatement
03 | 0301 | 120100 | Industrial combustion in the iron and steel sector | HDC | Hard coal | Dreiseidler et al. '99 |  | Industrial combustion | Hard coal, >50MW | 5.9 |  | kg/ton |  |  | kg/ton |  |  | kg/ton | high abatement
03 | 0301 | 120100 | Industrial combustion in the iron and steel sector | HDC | Hard coal | Dreiseidler et al. '99 |  | Power plant | Hard coal, >50MW | 255 |  | kg/ton | 237.15 |  | kg/ton | 155.55 |  | kg/ton | low abatement
03 | 0301 | 120600 | Industrial combustion in other industrial sectors | HDC | Hard coal | Dreiseidler et al. '99 |  | Small boiler | Hard coal, <50MW | 291 |  | kg/ton | 107.67 |  | kg/ton | 40.74 |  | kg/ton | low abatement
03 | 0301 | 120100 | Industrial combustion in the iron and steel sector | HDC | Hard coal | Dreiseidler et al. '99 |  | Power plant | Hard coal, >50MW | 310 |  | kg/ton |  |  | kg/ton |  |  | kg/ton | low abatement
03 | 0301 | 120100 | Industrial combustion in the iron and steel sector | HDC | Hard coal | Dreiseidler et al. '99 |  | Power plant | Hard coal, >50MW | 218 |  | kg/ton | 141.7 |  | kg/ton | 58.86 |  | kg/ton | low abatement
03 | 0301 | 120100 | Industrial combustion in the iron and steel sector | HDC | Hard coal | Dreiseidler et al. '99 |  | Power plant | Hard coal, >50MW | 309 |  | kg/ton | 225.57 |  | kg/ton | 18.54 |  | kg/ton | low abatement
03 | 0301 | 120100 | Industrial combustion in the iron and steel sector | HDC | Hard coal | Dreiseidler et al. '99 |  | Power plant | Hard coal, >50MW | 291 |  | kg/ton | 160.05 |  | kg/ton | 40.74 |  | kg/ton | low abatement
03 | 0301 | 120100 | Industrial combustion in the iron and steel sector | HDC | Hard coal | Dreiseidler et al. '99 |  | Industrial combustion | Hard coal, >50MW | 218 |  | kg/ton | 141.7 |  | kg/ton | 58.86 |  | kg/ton | low abatement
03 | 0301 | 120100 | Industrial combustion in the iron and steel sector | HDC | Hard coal | CEPMEIP |  | This work | Hard coal, >50MW | 100 |  | kg/ton | 60 |  | kg/ton | 35 |  | kg/ton | medium abatement
03 | 0301 | 120600 | Industrial combustion in other industrial sectors | HDC | Hard coal | CITEPA |  | Industrial combustion plant <50MW | Hard coal, <50MW | 150 |  | kg/ton | 102 |  | kg/ton | 65 |  | kg/ton | medium abatement
03 | 0301 | 120100 | Industrial combustion in the iron and steel sector | HDC | Hard coal | Dreiseidler et al. '99 |  | Power plant | Hard coal, >50MW | 8.7 |  | kg/ton | 7.83 |  | kg/ton | 5.307 |  | kg/ton | high abatement
03 | 0301 | 120100 | Industrial combustion in the iron and steel sector | HDC | Hard coal | Dreiseidler et al. '99 |  | Industrial combustion | Hard coal, >50MW | 50 |  | kg/ton |  |  | kg/ton |  |  | kg/ton | medium abatement
03 | 0301 | 120600 | Industrial combustion in other industrial sectors | HDC | Hard coal | Dreiseidler et al. '99 |  | Small boiler | Hard coal, <50MW | 200 |  | kg/ton |  |  | kg/ton |  |  | kg/ton | medium abatement
03 | 0301 | 120100 | Industrial combustion in the iron and steel sector | HDC | Hard coal | Kakareka et al. '99 |  | Coal-fired boiler | Hard coal, >50MW | 105 |  | kg/ton | 51.45 |  | kg/ton | 26.25 |  | kg/ton | medium abatement
03 | 0301 | 120100 | Industrial combustion in the iron and steel sector | HDC | Hard coal | Kakareka et al. '99 |  | Coal-fired boiler | Hard coal, >50MW | 245 |  | kg/ton | 112.7 |  | kg/ton | 58.8 |  | kg/ton | medium abatement
03 | 0301 | 120100 | Industrial combustion in the iron and steel sector | HDC | Hard coal | Karvosenoja |  | Industrial ESP | Hard coal, >50MW | 27.8 |  | kg/ton | 23.6 |  | kg/ton | 11.5 |  | kg/ton | medium abatement
03 | 0301 | 120100 | Industrial combustion in the iron and steel sector | HDC | Hard coal | Karvosenoja |  | Power plant ESP + add. Contr. | Hard coal, >50MW | 5.9 |  | kg/ton | 4.8 |  | kg/ton | 2.7 |  | kg/ton | high abatement
03 | 0301 | 120100 | Industrial combustion in the iron and steel sector | HDC | Hard coal | Fudala |  | Average 140MW boilers, ESP | Hard coal, >50MW | 68.1 |  | kg/ton | 11.3046 |  | kg/ton | 2.5708 |  | kg/ton | medium abatement
03 | 0301 | 120100 | Industrial combustion in the iron and steel sector | HDC | Hard coal | Dreiseidler et al. '99 |  | Power plant | Hard coal, >50MW | 3.7 |  | kg/ton |  |  | kg/ton |  |  | kg/ton | high abatement
03 | 0301 | 120100 | Industrial combustion in the iron and steel sector | HDC | Hard coal | Fudala |  | Average 70MW boilers, ESP | Hard coal, >50MW | 208.1914 |  | kg/ton | 32.8313 |  | kg/ton | 7.3113 |  | kg/ton | medium abatement
03 | 0301 | 120100 | Industrial combustion in the iron and steel sector | HDC | Hard coal | Fudala |  | Average ca. 50MW boilers, ESP, general | Hard coal, >50MW | 211.791 |  | kg/ton | 67.5212 |  | kg/ton |  |  | kg/ton | medium abatement
03 | 0301 | 120100 | Industrial combustion in the iron and steel sector | HDC | Hard coal | Dreiseidler et al. '99 |  | Power plant | Hard coal, >50MW | 42 |  | kg/ton |  |  | kg/ton |  |  | kg/ton | medium abatement
03 | 0301 | 120100 | Industrial combustion in the iron and steel sector | HDC | Hard coal | Dreiseidler et al. '99 |  | Power plant | Hard coal, >50MW | 29.6 |  | kg/ton |  |  | kg/ton |  |  | kg/ton | medium abatement
03 | 0301 | 120600 | Industrial combustion in other industrial sectors | HDC | Hard coal | BUWAL |  | Industrial combustion | Hard coal, <50MW |  | 21-64 | kg/ton |  |  | kg/ton |  |  | kg/ton | high abatement
03 | 0301 | 120600 | Industrial combustion in other industrial sectors | HDC | Hard coal | Dreiseidler et al. '99 |  | Industrial combustion | Hard coal, <50MW | 61 |  | kg/ton |  |  | kg/ton |  |  | kg/ton | high abatement
03 | 0301 | 120100 | Industrial combustion in the iron and steel sector | HDC | Hard coal | Dreiseidler et al. '99 |  | Power plant | Hard coal, >50MW | 14 |  | kg/ton |  |  | kg/ton |  |  | kg/ton | medium abatement
03 | 0301 | 120100 | Industrial combustion in the iron and steel sector | HDC | Hard coal | Karvosenoja |  | Power plant ESP | Hard coal, >50MW | 33.7 |  | kg/ton | 31.5 |  | kg/ton | 10.8 |  | kg/ton | medium abatement
03 | 0301 | 120600 | Industrial combustion in other industrial sectors | HDC | Hard coal | Dreiseidler et al. '99 |  | Small boiler | Hard coal, <50MW | 630 |  | kg/ton |  |  | kg/ton |  |  | kg/ton | low abatement
03 | 0301 | 120100 | Industrial combustion in the iron and steel sector | HDC | Hard coal | Kakareka et al. '99 |  | Coal-fired boiler | Hard coal, >50MW | 826 |  | kg/ton | 479.08 |  | kg/ton | 206.5 |  | kg/ton | low abatement
03 | 0301 | 120100 | Industrial combustion in the iron and steel sector | HDC | Hard coal | Dreiseidler et al. '99 |  | Industrial combustion | Hard coal, >50MW | 6.4 |  | kg/ton |  |  | kg/ton |  |  | kg/ton | high abatement
03 | 0301 | 120100 | Industrial combustion in the iron and steel sector | HDC | Hard coal | Dreiseidler et al. '99 |  | Power plant | Hard coal, >50MW | 14.6 |  | kg/ton |  |  | kg/ton |  |  | kg/ton | high abatement
03 | 0301 | 120100 | Industrial combustion in the iron and steel sector | HDC | Hard coal | Dreiseidler et al. '99 |  | Power plant | Hard coal, >50MW | 7.5 |  | kg/ton |  |  | kg/ton |  |  | kg/ton | high abatement
03 | 0301 | 120100 | Industrial combustion in the iron and steel sector | HDC | Hard coal | Dreiseidler et al. '99 |  | Power plant | Hard coal, >50MW | 2.2 |  | kg/ton | 1.32 |  | kg/ton | 0.572 |  | kg/ton | high abatement
03 | 0301 | 120100 | Industrial combustion in the iron and steel sector | HDC | Hard coal | CITEPA |  | Industrial combustion plant >300MW | Hard coal, >50MW | 25.2 |  | kg/ton | 18.6 |  | kg/ton | 11.1 |  | kg/ton | medium abatement
03 | 0301 | 120600 | Industrial combustion in other industrial sectors | HDC | Hard coal | Dreiseidler et al. '99 |  | Small boiler | Hard coal, <50MW | 49.4 |  | kg/ton |  |  | kg/ton |  |  | kg/ton | high abatement
03 | 0301 | 120100 | Industrial combustion in the iron and steel sector | HDC | Hard coal | BUWAL |  | Industrial combustion | Hard coal, >50MW |  | 21-64 | kg/ton |  |  | kg/ton |  |  | kg/ton | high abatement
03 | 0301 | 120100 | Industrial combustion in the iron and steel sector | HDC | Hard coal | Kakareka et al. '99 |  | Coal-fired boiler | Hard coal, >50MW | 896 |  | kg/ton | 546.56 |  | kg/ton | 206.08 |  | kg/ton | low abatement
03 | 0301 | 120100 | Industrial combustion in the iron and steel sector | HDC | Hard coal | REMUS |  | Industrial combustion | Hard coal, >50MW | 2.58 |  | kg/ton | 2.3349 |  | kg/ton | 1.9221 |  | kg/ton | high abatement
03 | 0301 | 120100 | Industrial combustion in the iron and steel sector | HDC | Hard coal | Dreiseidler et al. '99 |  | Power plant | Hard coal, >50MW | 4.6 |  | kg/ton |  |  | kg/ton |  |  | kg/ton | high abatement
03 | 0301 | 120100 | Industrial combustion in the iron and steel sector | HDC | Hard coal | Dreiseidler et al. '99 |  | Power plant | Hard coal, >50MW | 68 |  | kg/ton |  |  | kg/ton |  |  | kg/ton | medium abatement
03 | 0301 | 120100 | Industrial combustion in the iron and steel sector | HDC | Hard coal | Dreiseidler et al. '99 |  | Power plant | Hard coal, >50MW | 1.3 |  | kg/ton | 0.871 |  | kg/ton | 0.416 |  | kg/ton | high abatement
03 | 0301 | 120100 | Industrial combustion in the iron and steel sector | HDC | Hard coal | Dreiseidler et al. '99 |  | Power plant | Hard coal, >50MW | 3.6 |  | kg/ton | 3.312 |  | kg/ton | 1.908 |  | kg/ton | high abatement
03 | 0301 | 120100 | Industrial combustion in the iron and steel sector | HDC | Hard coal | Dreiseidler et al. '99 |  | Power plant | Hard coal, >50MW | 14.5 |  | kg/ton | 9.715 |  | kg/ton | 4.205 |  | kg/ton | high abatement
03 | 0301 | 120100 | Industrial combustion in the iron and steel sector | HDC | Hard coal | Dreiseidler et al. '99 |  | Power plant | Hard coal, >50MW | 3.3 |  | kg/ton |  |  | kg/ton |  |  | kg/ton | high abatement
03 | 0301 | 120600 | Industrial combustion in other industrial sectors | HDC | Hard coal | Dreiseidler et al. '99 |  | Small boiler | Hard coal, <50MW | 164 |  | kg/ton | 90.2 |  | kg/ton | 70.52 |  | kg/ton | medium abatement
03 | 0301 | 120600 | Industrial combustion in other industrial sectors | HDC | Hard coal | Dreiseidler et al. '99 |  | Industrial combustion | Hard coal, <50MW | 378 |  | kg/ton |  |  | kg/ton |  |  | kg/ton | medium abatement
03 | 0301 | 120300 | Industrial combustion in the non-metallic minerals industry | HDC | Hard coal | Dreiseidler et al. '99 |  | Power plant | Hard coal, >50MW | 42 |  | kg/ton |  |  | kg/ton |  |  | kg/ton | medium abatement
03 | 0301 | 120300 | Industrial combustion in the non-metallic minerals industry | HDC | Hard coal | Dreiseidler et al. '99 |  | Power plant | Hard coal, >50MW | 218 |  | kg/ton | 141.7 |  | kg/ton | 58.86 |  | kg/ton | low abatement
03 | 0301 | 120300 | Industrial combustion in the non-metallic minerals industry | HDC | Hard coal | Dreiseidler et al. '99 |  | Power plant | Hard coal, >50MW | 3.6 |  | kg/ton | 3.312 |  | kg/ton | 1.908 |  | kg/ton | high abatement
03 | 0301 | 120300 | Industrial combustion in the non-metallic minerals industry | HDC | Hard coal | Dreiseidler et al. '99 |  | Power plant | Hard coal, >50MW | 14.5 |  | kg/ton | 9.715 |  | kg/ton | 4.205 |  | kg/ton | high abatement
03 | 0301 | 120300 | Industrial combustion in the non-metallic minerals industry | HDC | Hard coal | Dreiseidler et al. '99 |  | Power plant | Hard coal, >50MW | 3.7 |  | kg/ton |  |  | kg/ton |  |  | kg/ton | high abatement
03 | 0301 | 120300 | Industrial combustion in the non-metallic minerals industry | HDC | Hard coal | BUWAL |  | Industrial combustion | Hard coal, >50MW |  | 21-64 | kg/ton |  |  | kg/ton |  |  | kg/ton | high abatement
03 | 0301 | 120300 | Industrial combustion in the non-metallic minerals industry | HDC | Hard coal | Dreiseidler et al. '99 |  | Power plant | Hard coal, >50MW | 2.2 |  | kg/ton | 1.32 |  | kg/ton | 0.572 |  | kg/ton | high abatement
03 | 0301 | 120300 | Industrial combustion in the non-metallic minerals industry | HDC | Hard coal | Dreiseidler et al. '99 |  | Industrial combustion | Hard coal, >50MW | 24.4 |  | kg/ton |  |  | kg/ton |  |  | kg/ton | medium abatement
03 | 0301 | 120300 | Industrial combustion in the non-metallic minerals industry | HDC | Hard coal | Kakareka et al. '99 |  | Coal-fired boiler | Hard coal, >50MW | 70 |  | kg/ton | 63.35 |  | kg/ton | 31.5 |  | kg/ton | medium abatement
03 | 0301 | 120300 | Industrial combustion in the non-metallic minerals industry | HDC | Hard coal | Kakareka et al. '99 |  | Coal-fired boiler | Hard coal, >50MW | 245 |  | kg/ton | 155.575 |  | kg/ton | 110.25 |  | kg/ton | medium abatement
03 | 0301 | 120300 | Industrial combustion in the non-metallic minerals industry | HDC | Hard coal | Kakareka et al. '99 |  | Coal-fired boiler | Hard coal, >50MW | 105 |  | kg/ton | 51.45 |  | kg/ton | 26.25 |  | kg/ton | medium abatement
03 | 0301 | 120300 | Industrial combustion in the non-metallic minerals industry | HDC | Hard coal | Kakareka et al. '99 |  | Coal-fired boiler | Hard coal, >50MW | 245 |  | kg/ton | 112.7 |  | kg/ton | 58.8 |  | kg/ton | medium abatement
03 | 0301 | 120300 | Industrial combustion in the non-metallic minerals industry | HDC | Hard coal | Karvosenoja |  | Industrial ESP | Hard coal, >50MW | 27.8 |  | kg/ton | 23.6 |  | kg/ton | 11.5 |  | kg/ton | medium abatement
03 | 0301 | 120300 | Industrial combustion in the non-metallic minerals industry | HDC | Hard coal | Karvosenoja |  | Power plant ESP | Hard coal, >50MW | 33.7 |  | kg/ton | 31.5 |  | kg/ton | 10.8 |  | kg/ton | medium abatement
03 | 0301 | 120300 | Industrial combustion in the non-metallic minerals industry | HDC | Hard coal | Dreiseidler et al. '99 |  | Power plant | Hard coal, >50MW | 5.4 |  | kg/ton | 3.618 |  | kg/ton | 1.566 |  | kg/ton | high abatement
03 | 0301 | 120300 | Industrial combustion in the non-metallic minerals industry | HDC | Hard coal | Dreiseidler et al. '99 |  | Power plant | Hard coal, >50MW | 18 |  | kg/ton |  |  | kg/ton |  |  | kg/ton | medium abatement
03 | 0301 | 120500 | Industrial combustion in the chemical industry | HDC | Hard coal | Dreiseidler et al. '99 |  | Power plant | Hard coal, >50MW | 68 |  | kg/ton |  |  | kg/ton |  |  | kg/ton | medium abatement
03 | 0301 | 120500 | Industrial combustion in the chemical industry | HDC | Hard coal | Kakareka et al. '99 |  | Coal-fired boiler | Hard coal, >50MW | 70 |  | kg/ton | 63.35 |  | kg/ton | 31.5 |  | kg/ton | medium abatement
03 | 0301 | 120500 | Industrial combustion in the chemical industry | HDC | Hard coal | Dreiseidler et al. '99 |  | Industrial combustion | Hard coal, >50MW | 23 |  | kg/ton |  |  | kg/ton |  |  | kg/ton | medium abatement
03 | 0301 | 120300 | Industrial combustion in the non-metallic minerals industry | HDC | Hard coal | Fudala |  | Average ca. 50MW boilers, ESP, general | Hard coal, >50MW | 211.791 |  | kg/ton | 67.5212 |  | kg/ton |  |  | kg/ton | medium abatement
03 | 0301 | 120300 | Industrial combustion in the non-metallic minerals industry | HDC | Hard coal | Dreiseidler et al. '99 |  | Power plant | Hard coal, >50MW | 109 |  | kg/ton | 77.39 |  | kg/ton | 55.59 |  | kg/ton | medium abatement
03 | 0301 | 120300 | Industrial combustion in the non-metallic minerals industry | HDC | Hard coal | Fudala |  | Average 140MW boilers, ESP | Hard coal, >50MW | 68.1 |  | kg/ton | 11.3046 |  | kg/ton | 2.5708 |  | kg/ton | medium abatement
03 | 0301 | 120300 | Industrial combustion in the non-metallic minerals industry | HDC | Hard coal | Dreiseidler et al. '99 |  | Power plant | Hard coal, >50MW | 48 |  | kg/ton |  |  | kg/ton |  |  | kg/ton | medium abatement
03 | 0301 | 120300 | Industrial combustion in the non-metallic minerals industry | HDC | Hard coal | Fudala |  | Average 70MW boilers, ESP | Hard coal, >50MW | 208.1914 |  | kg/ton | 32.8313 |  | kg/ton | 7.3113 |  | kg/ton | medium abatement
03 | 0301 | 120300 | Industrial combustion in the non-metallic minerals industry | HDC | Hard coal | Dreiseidler et al. '99 |  | Power plant | Hard coal, >50MW | 14 |  | kg/ton |  |  | kg/ton |  |  | kg/ton | medium abatement
03 | 0301 | 120300 | Industrial combustion in the non-metallic minerals industry | HDC | Hard coal | Dreiseidler et al. '99 |  | Power plant | Hard coal, >50MW | 100 |  | kg/ton |  |  | kg/ton |  |  | kg/ton | medium abatement
03 | 0301 | 120300 | Industrial combustion in the non-metallic minerals industry | HDC | Hard coal | Dreiseidler et al. '99 |  | Industrial combustion | Hard coal, >50MW | 50 |  | kg/ton |  |  | kg/ton |  |  | kg/ton | medium abatement
03 | 0301 | 120300 | Industrial combustion in the non-metallic minerals industry | HDC | Hard coal | CITEPA |  | Industrial combustion plant >300MW | Hard coal, >50MW | 25.2 |  | kg/ton | 18.6 |  | kg/ton | 11.1 |  | kg/ton | medium abatement
03 | 0301 | 120300 | Industrial combustion in the non-metallic minerals industry | HDC | Hard coal | Dreiseidler et al. '99 |  | Industrial combustion | Hard coal, >50MW | 23 |  | kg/ton |  |  | kg/ton |  |  | kg/ton | medium abatement
03 | 0301 | 120300 | Industrial combustion in the non-metallic minerals industry | HDC | Hard coal | Dreiseidler et al. '99 |  | Power plant | Hard coal, >50MW | 68 |  | kg/ton |  |  | kg/ton |  |  | kg/ton | medium abatement
03 | 0301 | 120300 | Industrial combustion in the non-metallic minerals industry | HDC | Hard coal | Dreiseidler et al. '99 |  | Power plant | Hard coal, >50MW | 20.5 |  | kg/ton |  |  | kg/ton |  |  | kg/ton | medium abatement
03 | 0301 | 120300 | Industrial combustion in the non-metallic minerals industry | HDC | Hard coal | Kakareka et al. '99 |  | Coal-fired boiler | Hard coal, >50MW | 560 |  | kg/ton | 229.6 |  | kg/ton | 78.4 |  | kg/ton | low abatement
03 | 0301 | 120300 | Industrial combustion in the non-metallic minerals industry | HDC | Hard coal | Dreiseidler et al. '99 |  | Power plant | Hard coal, >50MW | 310 |  | kg/ton |  |  | kg/ton |  |  | kg/ton | low abatement
03 | 0301 | 120300 | Industrial combustion in the non-metallic minerals industry | HDC | Hard coal | Dreiseidler et al. '99 |  | Power plant | Hard coal, >50MW | 255 |  | kg/ton | 237.15 |  | kg/ton | 155.55 |  | kg/ton | low abatement
03 | 0301 | 120300 | Industrial combustion in the non-metallic minerals industry | HDC | Hard coal | Dreiseidler et al. '99 |  | Power plant | Hard coal, >50MW | 727 |  | kg/ton | 210.83 |  | kg/ton | 21.81 |  | kg/ton | low abatement
03 | 0301 | 120300 | Industrial combustion in the non-metallic minerals industry | HDC | Hard coal | CITEPA |  | Coking furnace | Hard coal, >50MW | 150 |  | kg/ton | 102 |  | kg/ton | 65 |  | kg/ton | medium abatement
03 | 0301 | 120300 | Industrial combustion in the non-metallic minerals industry | HDC | Hard coal | AEAT |  | Industrial combsution petro coke | Hard coal, >50MW |  |  | kg/ton | 19.88 |  | kg/ton |  |  | kg/ton | medium abatement
03 | 0301 | 120300 | Industrial combustion in the non-metallic minerals industry | HDC | Hard coal | Kakareka et al. '99 |  | Coal-fired boiler | Hard coal, >50MW | 896 |  | kg/ton | 546.56 |  | kg/ton | 206.08 |  | kg/ton | low abatement
03 | 0301 | 120300 | Industrial combustion in the non-metallic minerals industry | HDC | Hard coal | AEAT |  | Industrial combustion | Hard coal, >50MW |  |  | kg/ton | 100 |  | kg/ton |  |  | kg/ton | medium abatement
03 | 0301 | 120300 | Industrial combustion in the non-metallic minerals industry | HDC | Hard coal | CITEPA |  | District heating plant | Hard coal, >50MW | 24.8 |  | kg/ton | 18.3 |  | kg/ton | 10.9 |  | kg/ton | medium abatement
03 | 0301 | 120200 | Industrial combustion in the non-ferrous metals production sector | HDC | Hard coal | Dreiseidler et al. '99 |  | Power plant | Hard coal, >50MW | 8.7 |  | kg/ton | 7.83 |  | kg/ton | 5.307 |  | kg/ton | high abatement
03 | 0301 | 120300 | Industrial combustion in the non-metallic minerals industry | HDC | Hard coal | REMUS |  | Industrial combustion | Hard coal, >50MW | 2.58 |  | kg/ton | 2.3349 |  | kg/ton | 1.9221 |  | kg/ton | high abatement
03 | 0301 | 120200 | Industrial combustion in the non-ferrous metals production sector | HDC | Hard coal | Dreiseidler et al. '99 |  | Power plant | Hard coal, >50MW | 727 |  | kg/ton | 210.83 |  | kg/ton | 21.81 |  | kg/ton | low abatement
03 | 0301 | 120300 | Industrial combustion in the non-metallic minerals industry | HDC | Hard coal | Kakareka et al. '99 |  | Coal-fired boiler | Hard coal, >50MW | 826 |  | kg/ton | 479.08 |  | kg/ton | 206.5 |  | kg/ton | low abatement
03 | 0301 | 120300 | Industrial combustion in the non-metallic minerals industry | HDC | Hard coal | CEPMEIP |  | This work | Hard coal, >50MW | 500 |  | kg/ton | 250 |  | kg/ton | 100 |  | kg/ton | low abatement
03 | 0301 | 120300 | Industrial combustion in the non-metallic minerals industry | HDC | Hard coal | Dreiseidler et al. '99 |  | Power plant | Hard coal, >50MW | 1.3 |  | kg/ton | 0.871 |  | kg/ton | 0.416 |  | kg/ton | high abatement
03 | 0301 | 120300 | Industrial combustion in the non-metallic minerals industry | HDC | Hard coal | CITEPA |  | Industrial combustion plant >300MW | Hard coal, >50MW | 25.2 |  | kg/ton | 18.6 |  | kg/ton | 11.1 |  | kg/ton | high abatement
03 | 0301 | 120300 | Industrial combustion in the non-metallic minerals industry | HDC | Hard coal | Dreiseidler et al. '99 |  | Power plant | Hard coal, >50MW | 8.7 |  | kg/ton | 7.83 |  | kg/ton | 5.307 |  | kg/ton | high abatement
03 | 0301 | 120300 | Industrial combustion in the non-metallic minerals industry | HDC | Hard coal | Dreiseidler et al. '99 |  | Power plant | Hard coal, >50MW | 29.6 |  | kg/ton |  |  | kg/ton |  |  | kg/ton | medium abatement
03 | 0301 | 120300 | Industrial combustion in the non-metallic minerals industry | HDC | Hard coal | Dreiseidler et al. '99 |  | Power plant | Hard coal, >50MW | 7.5 |  | kg/ton |  |  | kg/ton |  |  | kg/ton | high abatement
03 | 0301 | 120300 | Industrial combustion in the non-metallic minerals industry | HDC | Hard coal | Dreiseidler et al. '99 |  | Power plant | Hard coal, >50MW | 14.6 |  | kg/ton |  |  | kg/ton |  |  | kg/ton | high abatement
03 | 0301 | 120300 | Industrial combustion in the non-metallic minerals industry | HDC | Hard coal | Dreiseidler et al. '99 |  | Industrial combustion | Hard coal, >50MW | 6.4 |  | kg/ton |  |  | kg/ton |  |  | kg/ton | high abatement
03 | 0301 | 120300 | Industrial combustion in the non-metallic minerals industry | HDC | Hard coal | Kakareka et al. '99 |  | Coal-fired boiler | Hard coal, >50MW | 455 |  | kg/ton | 395.85 |  | kg/ton | 245.7 |  | kg/ton | low abatement
03 | 0301 | 120300 | Industrial combustion in the non-metallic minerals industry | HDC | Hard coal | Karvosenoja |  | Power plant ESP + add. Contr. | Hard coal, >50MW | 5.9 |  | kg/ton | 4.8 |  | kg/ton | 2.7 |  | kg/ton | high abatement
03 | 0301 | 120300 | Industrial combustion in the non-metallic minerals industry | HDC | Hard coal | Kakareka et al. '99 |  | Coal-fired boiler | Hard coal, >50MW | 644 |  | kg/ton | 299.46 |  | kg/ton | 161 |  | kg/ton | low abatement
03 | 0301 | 120300 | Industrial combustion in the non-metallic minerals industry | HDC | Hard coal | CEPMEIP |  | This work | Hard coal, >50MW | 10 |  | kg/ton | 7 |  | kg/ton | 3 |  | kg/ton | high abatement
03 | 0301 | 120300 | Industrial combustion in the non-metallic minerals industry | HDC | Hard coal | Dreiseidler et al. '99 |  | Power plant | Hard coal, >50MW | 3.3 |  | kg/ton |  |  | kg/ton |  |  | kg/ton | high abatement
03 | 0301 | 120300 | Industrial combustion in the non-metallic minerals industry | HDC | Hard coal | Dreiseidler et al. '99 |  | Power plant | Hard coal, >50MW | 4.6 |  | kg/ton |  |  | kg/ton |  |  | kg/ton | high abatement
03 | 0301 | 120300 | Industrial combustion in the non-metallic minerals industry | HDC | Hard coal | Kakareka et al. '99 |  | Coal-fired boiler | Hard coal, >50MW | 420 |  | kg/ton | 266.7 |  | kg/ton | 159.6 |  | kg/ton | low abatement
03 | 0301 | 120300 | Industrial combustion in the non-metallic minerals industry | HDC | Hard coal | Kakareka et al. '99 |  | Coal-fired boiler | Hard coal, >50MW | 700 |  | kg/ton | 315 |  | kg/ton | 140 |  | kg/ton | low abatement
03 | 0301 | 120500 | Industrial combustion in the chemical industry | HDC | Hard coal | Dreiseidler et al. '99 |  | Power plant | Hard coal, >50MW | 18 |  | kg/ton |  |  | kg/ton |  |  | kg/ton | medium abatement
03 | 0301 | 120300 | Industrial combustion in the non-metallic minerals industry | HDC | Hard coal | Dreiseidler et al. '99 |  | Industrial combustion | Hard coal, >50MW | 5.9 |  | kg/ton |  |  | kg/ton |  |  | kg/ton | high abatement
03 | 0301 | 120500 | Industrial combustion in the chemical industry | HDC | Hard coal | AEAT |  | Industrial combsution petro coke | Hard coal, >50MW |  |  | kg/ton | 19.88 |  | kg/ton |  |  | kg/ton | medium abatement
03 | 0301 | 120500 | Industrial combustion in the chemical industry | HDC | Hard coal | Dreiseidler et al. '99 |  | Power plant | Hard coal, >50MW | 3.6 |  | kg/ton | 3.312 |  | kg/ton | 1.908 |  | kg/ton | high abatement
03 | 0301 | 120500 | Industrial combustion in the chemical industry | HDC | Hard coal | Kakareka et al. '99 |  | Coal-fired boiler | Hard coal, >50MW | 420 |  | kg/ton | 266.7 |  | kg/ton | 159.6 |  | kg/ton | low abatement
03 | 0301 | 120500 | Industrial combustion in the chemical industry | HDC | Hard coal | Kakareka et al. '99 |  | Coal-fired boiler | Hard coal, >50MW | 700 |  | kg/ton | 315 |  | kg/ton | 140 |  | kg/ton | low abatement
03 | 0301 | 120500 | Industrial combustion in the chemical industry | HDC | Hard coal | Kakareka et al. '99 |  | Coal-fired boiler | Hard coal, >50MW | 560 |  | kg/ton | 229.6 |  | kg/ton | 78.4 |  | kg/ton | low abatement
03 | 0301 | 120500 | Industrial combustion in the chemical industry | HDC | Hard coal | Kakareka et al. '99 |  | Coal-fired boiler | Hard coal, >50MW | 644 |  | kg/ton | 299.46 |  | kg/ton | 161 |  | kg/ton | low abatement
03 | 0301 | 120500 | Industrial combustion in the chemical industry | HDC | Hard coal | Kakareka et al. '99 |  | Coal-fired boiler | Hard coal, >50MW | 455 |  | kg/ton | 395.85 |  | kg/ton | 245.7 |  | kg/ton | low abatement
03 | 0301 | 120500 | Industrial combustion in the chemical industry | HDC | Hard coal | CEPMEIP |  | This work | Hard coal, >50MW | 500 |  | kg/ton | 250 |  | kg/ton | 100 |  | kg/ton | low abatement
03 | 0301 | 120500 | Industrial combustion in the chemical industry | HDC | Hard coal | Kakareka et al. '99 |  | Coal-fired boiler | Hard coal, >50MW | 826 |  | kg/ton | 479.08 |  | kg/ton | 206.5 |  | kg/ton | low abatement
03 | 0301 | 120500 | Industrial combustion in the chemical industry | HDC | Hard coal | CITEPA |  | Industrial combustion plant >300MW | Hard coal, >50MW | 25.2 |  | kg/ton | 18.6 |  | kg/ton | 11.1 |  | kg/ton | medium abatement
03 | 0301 | 120500 | Industrial combustion in the chemical industry | HDC | Hard coal | Dreiseidler et al. '99 |  | Power plant | Hard coal, >50MW | 29.6 |  | kg/ton |  |  | kg/ton |  |  | kg/ton | medium abatement
03 | 0301 | 120500 | Industrial combustion in the chemical industry | HDC | Hard coal | Dreiseidler et al. '99 |  | Power plant | Hard coal, >50MW | 255 |  | kg/ton | 237.15 |  | kg/ton | 155.55 |  | kg/ton | low abatement
03 | 0301 | 120500 | Industrial combustion in the chemical industry | HDC | Hard coal | CITEPA |  | District heating plant | Hard coal, >50MW | 24.8 |  | kg/ton | 18.3 |  | kg/ton | 10.9 |  | kg/ton | medium abatement
03 | 0301 | 120500 | Industrial combustion in the chemical industry | HDC | Hard coal | CITEPA |  | Industrial combustion plant 50-300MW | Hard coal, >50MW | 73.9 |  | kg/ton | 54.7 |  | kg/ton | 32.5 |  | kg/ton | medium abatement
03 | 0301 | 120500 | Industrial combustion in the chemical industry | HDC | Hard coal | Dreiseidler et al. '99 |  | Power plant | Hard coal, >50MW | 20.5 |  | kg/ton |  |  | kg/ton |  |  | kg/ton | medium abatement
03 | 0301 | 120500 | Industrial combustion in the chemical industry | HDC | Hard coal | Dreiseidler et al. '99 |  | Power plant | Hard coal, >50MW | 218 |  | kg/ton | 141.7 |  | kg/ton | 58.86 |  | kg/ton | low abatement
03 | 0301 | 120500 | Industrial combustion in the chemical industry | HDC | Hard coal | CEPMEIP |  | This work | Hard coal, >50MW | 100 |  | kg/ton | 60 |  | kg/ton | 35 |  | kg/ton | medium abatement
03 | 0301 | 120500 | Industrial combustion in the chemical industry | HDC | Hard coal | Dreiseidler et al. '99 |  | Power plant | Hard coal, >50MW | 310 |  | kg/ton |  |  | kg/ton |  |  | kg/ton | low abatement
03 | 0301 | 120500 | Industrial combustion in the chemical industry | HDC | Hard coal | Dreiseidler et al. '99 |  | Industrial combustion | Hard coal, >50MW | 200 |  | kg/ton |  |  | kg/ton |  |  | kg/ton | low abatement
03 | 0301 | 120500 | Industrial combustion in the chemical industry | HDC | Hard coal | Dreiseidler et al. '99 |  | Industrial combustion | Hard coal, >50MW | 164 |  | kg/ton | 90.2 |  | kg/ton | 70.52 |  | kg/ton | low abatement
03 | 0301 | 120500 | Industrial combustion in the chemical industry | HDC | Hard coal | Dreiseidler et al. '99 |  | Industrial combustion | Hard coal, >50MW | 218 |  | kg/ton | 141.7 |  | kg/ton | 58.86 |  | kg/ton | low abatement
03 | 0301 | 120500 | Industrial combustion in the chemical industry | HDC | Hard coal | AEAT |  | Industrial combustion | Hard coal, >50MW |  |  | kg/ton | 100 |  | kg/ton |  |  | kg/ton | medium abatement
03 | 0301 | 120500 | Industrial combustion in the chemical industry | HDC | Hard coal | Dreiseidler et al. '99 |  | Power plant | Hard coal, >50MW | 309 |  | kg/ton | 225.57 |  | kg/ton | 18.54 |  | kg/ton | low abatement
03 | 0301 | 120500 | Industrial combustion in the chemical industry | HDC | Hard coal | AEAT |  | Industrial combsution coke | Hard coal, >50MW |  |  | kg/ton | 11.5 |  | kg/ton |  |  | kg/ton | medium abatement
03 | 0301 | 120500 | Industrial combustion in the chemical industry | HDC | Hard coal | Fudala |  | 80MW boiler, multicyclone | Hard coal, >50MW | 2124.72 |  | kg/ton | 276.2136 |  | kg/ton | 62.1481 |  | kg/ton | low abatement
03 | 0301 | 120500 | Industrial combustion in the chemical industry | HDC | Hard coal | Dreiseidler et al. '99 |  | Power plant | Hard coal, >50MW | 135 |  | kg/ton | 74.25 |  | kg/ton | 32.4 |  | kg/ton | low abatement
03 | 0301 | 120500 | Industrial combustion in the chemical industry | HDC | Hard coal | CITEPA |  | Coking furnace | Hard coal, >50MW | 150 |  | kg/ton | 102 |  | kg/ton | 65 |  | kg/ton | medium abatement
03 | 0301 | 120500 | Industrial combustion in the chemical industry | HDC | Hard coal | Dreiseidler et al. '99 |  | Power plant | Hard coal, >50MW | 727 |  | kg/ton | 210.83 |  | kg/ton | 21.81 |  | kg/ton | low abatement
03 | 0301 | 120500 | Industrial combustion in the chemical industry | HDC | Hard coal | Kakareka et al. '99 |  | Coal-fired boiler | Hard coal, >50MW | 896 |  | kg/ton | 546.56 |  | kg/ton | 206.08 |  | kg/ton | low abatement
03 | 0301 | 120500 | Industrial combustion in the chemical industry | HDC | Hard coal | Dreiseidler et al. '99 |  | Industrial combustion | Hard coal, >50MW | 6.4 |  | kg/ton |  |  | kg/ton |  |  | kg/ton | high abatement
03 | 0301 | 120500 | Industrial combustion in the chemical industry | HDC | Hard coal | Dreiseidler et al. '99 |  | Power plant | Hard coal, >50MW | 291 |  | kg/ton | 160.05 |  | kg/ton | 40.74 |  | kg/ton | low abatement
03 | 0301 | 120500 | Industrial combustion in the chemical industry | HDC | Hard coal | Fudala |  | Average ca. 50MW boilers, ESP, general | Hard coal, >50MW | 211.791 |  | kg/ton | 67.5212 |  | kg/ton |  |  | kg/ton | medium abatement
03 | 0301 | 120500 | Industrial combustion in the chemical industry | HDC | Hard coal | Karvosenoja |  | Power plant ESP + add. Contr. | Hard coal, >50MW | 5.9 |  | kg/ton | 4.8 |  | kg/ton | 2.7 |  | kg/ton | high abatement
03 | 0301 | 120500 | Industrial combustion in the chemical industry | HDC | Hard coal | Kakareka et al. '99 |  | Coal-fired boiler | Hard coal, >50MW | 105 |  | kg/ton | 51.45 |  | kg/ton | 26.25 |  | kg/ton | medium abatement
03 | 0301 | 120500 | Industrial combustion in the chemical industry | HDC | Hard coal | Kakareka et al. '99 |  | Coal-fired boiler | Hard coal, >50MW | 245 |  | kg/ton | 112.7 |  | kg/ton | 58.8 |  | kg/ton | medium abatement
03 | 0301 | 120500 | Industrial combustion in the chemical industry | HDC | Hard coal | Karvosenoja |  | Industrial ESP | Hard coal, >50MW | 27.8 |  | kg/ton | 23.6 |  | kg/ton | 11.5 |  | kg/ton | medium abatement
03 | 0301 | 120500 | Industrial combustion in the chemical industry | HDC | Hard coal | Karvosenoja |  | Power plant ESP | Hard coal, >50MW | 33.7 |  | kg/ton | 31.5 |  | kg/ton | 10.8 |  | kg/ton | medium abatement
03 | 0301 | 120500 | Industrial combustion in the chemical industry | HDC | Hard coal | Dreiseidler et al. '99 |  | Industrial combustion | Hard coal, >50MW | 50 |  | kg/ton |  |  | kg/ton |  |  | kg/ton | medium abatement
03 | 0301 | 120500 | Industrial combustion in the chemical industry | HDC | Hard coal | Fudala |  | Average 70MW boilers, ESP | Hard coal, >50MW | 208.1914 |  | kg/ton | 32.8313 |  | kg/ton | 7.3113 |  | kg/ton | medium abatement
03 | 0301 | 120500 | Industrial combustion in the chemical industry | HDC | Hard coal | Dreiseidler et al. '99 |  | Power plant | Hard coal, >50MW | 5.4 |  | kg/ton | 3.618 |  | kg/ton | 1.566 |  | kg/ton | high abatement
03 | 0301 | 120500 | Industrial combustion in the chemical industry | HDC | Hard coal | CITEPA |  | Industrial combustion plant >300MW | Hard coal, >50MW | 25.2 |  | kg/ton | 18.6 |  | kg/ton | 11.1 |  | kg/ton | high abatement
03 | 0301 | 120500 | Industrial combustion in the chemical industry | HDC | Hard coal | Dreiseidler et al. '99 |  | Industrial combustion | Hard coal, >50MW | 24.4 |  | kg/ton |  |  | kg/ton |  |  | kg/ton | medium abatement
03 | 0301 | 120500 | Industrial combustion in the chemical industry | HDC | Hard coal | CEPMEIP |  | This work | Hard coal, >50MW | 10 |  | kg/ton | 7 |  | kg/ton | 3 |  | kg/ton | high abatement
03 | 0301 | 120500 | Industrial combustion in the chemical industry | HDC | Hard coal | Dreiseidler et al. '99 |  | Power plant | Hard coal, >50MW | 100 |  | kg/ton |  |  | kg/ton |  |  | kg/ton | medium abatement
03 | 0301 | 120500 | Industrial combustion in the chemical industry | HDC | Hard coal | Dreiseidler et al. '99 |  | Power plant | Hard coal, >50MW | 14 |  | kg/ton |  |  | kg/ton |  |  | kg/ton | medium abatement
03 | 0301 | 120300 | Industrial combustion in the non-metallic minerals industry | HDC | Hard coal | CEPMEIP |  | This work | Hard coal, >50MW | 100 |  | kg/ton | 60 |  | kg/ton | 35 |  | kg/ton | medium abatement
03 | 0301 | 120500 | Industrial combustion in the chemical industry | HDC | Hard coal | Fudala |  | Average 140MW boilers, ESP | Hard coal, >50MW | 68.1 |  | kg/ton | 11.3046 |  | kg/ton | 2.5708 |  | kg/ton | medium abatement
03 | 0301 | 120500 | Industrial combustion in the chemical industry | HDC | Hard coal | Dreiseidler et al. '99 |  | Power plant | Hard coal, >50MW | 1.3 |  | kg/ton | 0.871 |  | kg/ton | 0.416 |  | kg/ton | high abatement
03 | 0301 | 120500 | Industrial combustion in the chemical industry | HDC | Hard coal | Dreiseidler et al. '99 |  | Power plant | Hard coal, >50MW | 48 |  | kg/ton |  |  | kg/ton |  |  | kg/ton | medium abatement
03 | 0301 | 120500 | Industrial combustion in the chemical industry | HDC | Hard coal | Dreiseidler et al. '99 |  | Power plant | Hard coal, >50MW | 14.6 |  | kg/ton |  |  | kg/ton |  |  | kg/ton | high abatement
03 | 0301 | 120500 | Industrial combustion in the chemical industry | HDC | Hard coal | Dreiseidler et al. '99 |  | Power plant | Hard coal, >50MW | 7.5 |  | kg/ton |  |  | kg/ton |  |  | kg/ton | high abatement
03 | 0301 | 120500 | Industrial combustion in the chemical industry | HDC | Hard coal | Dreiseidler et al. '99 |  | Power plant | Hard coal, >50MW | 2.2 |  | kg/ton | 1.32 |  | kg/ton | 0.572 |  | kg/ton | high abatement
03 | 0301 | 120500 | Industrial combustion in the chemical industry | HDC | Hard coal | Dreiseidler et al. '99 |  | Power plant | Hard coal, >50MW | 8.7 |  | kg/ton | 7.83 |  | kg/ton | 5.307 |  | kg/ton | high abatement
03 | 0301 | 120500 | Industrial combustion in the chemical industry | HDC | Hard coal | Kakareka et al. '99 |  | Coal-fired boiler | Hard coal, >50MW | 245 |  | kg/ton | 155.575 |  | kg/ton | 110.25 |  | kg/ton | medium abatement
03 | 0301 | 120500 | Industrial combustion in the chemical industry | HDC | Hard coal | Dreiseidler et al. '99 |  | Power plant | Hard coal, >50MW | 109 |  | kg/ton | 77.39 |  | kg/ton | 55.59 |  | kg/ton | medium abatement
03 | 0301 | 120500 | Industrial combustion in the chemical industry | HDC | Hard coal | Dreiseidler et al. '99 |  | Industrial combustion | Hard coal, >50MW | 5.9 |  | kg/ton |  |  | kg/ton |  |  | kg/ton | high abatement
03 | 0301 | 120500 | Industrial combustion in the chemical industry | HDC | Hard coal | Dreiseidler et al. '99 |  | Power plant | Hard coal, >50MW | 42 |  | kg/ton |  |  | kg/ton |  |  | kg/ton | medium abatement
03 | 0301 | 120500 | Industrial combustion in the chemical industry | HDC | Hard coal | Dreiseidler et al. '99 |  | Power plant | Hard coal, >50MW | 14.5 |  | kg/ton | 9.715 |  | kg/ton | 4.205 |  | kg/ton | high abatement
03 | 0301 | 120500 | Industrial combustion in the chemical industry | HDC | Hard coal | Dreiseidler et al. '99 |  | Power plant | Hard coal, >50MW | 3.3 |  | kg/ton |  |  | kg/ton |  |  | kg/ton | high abatement
03 | 0301 | 120500 | Industrial combustion in the chemical industry | HDC | Hard coal | Dreiseidler et al. '99 |  | Power plant | Hard coal, >50MW | 3.7 |  | kg/ton |  |  | kg/ton |  |  | kg/ton | high abatement
03 | 0301 | 120500 | Industrial combustion in the chemical industry | HDC | Hard coal | REMUS |  | Industrial combustion | Hard coal, >50MW | 2.58 |  | kg/ton | 2.3349 |  | kg/ton | 1.9221 |  | kg/ton | high abatement
03 | 0301 | 120500 | Industrial combustion in the chemical industry | HDC | Hard coal | BUWAL |  | Industrial combustion | Hard coal, >50MW |  | 21-64 | kg/ton |  |  | kg/ton |  |  | kg/ton | high abatement
03 | 0301 | 120500 | Industrial combustion in the chemical industry | HDC | Hard coal | Dreiseidler et al. '99 |  | Power plant | Hard coal, >50MW | 4.6 |  | kg/ton |  |  | kg/ton |  |  | kg/ton | high abatement
03 | 0301 | 120200 | Industrial combustion in the non-ferrous metals production sector | HDC | Hard coal | Dreiseidler et al. '99 |  | Power plant | Hard coal, >50MW | 218 |  | kg/ton | 141.7 |  | kg/ton | 58.86 |  | kg/ton | low abatement
03 | 0301 | 120400 | Industrial combustion in the paper and pulp industry | HDC | Hard coal | Dreiseidler et al. '99 |  | Power plant | Hard coal, >50MW | 8.7 |  | kg/ton | 7.83 |  | kg/ton | 5.307 |  | kg/ton | high abatement
03 | 0301 | 120200 | Industrial combustion in the non-ferrous metals production sector | HDC | Hard coal | Fudala |  | 80MW boiler, multicyclone | Hard coal, >50MW | 2124.72 |  | kg/ton | 276.2136 |  | kg/ton | 62.1481 |  | kg/ton | low abatement
03 | 0301 | 120200 | Industrial combustion in the non-ferrous metals production sector | HDC | Hard coal | Dreiseidler et al. '99 |  | Industrial combustion | Hard coal, >50MW | 200 |  | kg/ton |  |  | kg/ton |  |  | kg/ton | low abatement
03 | 0301 | 120200 | Industrial combustion in the non-ferrous metals production sector | HDC | Hard coal | Dreiseidler et al. '99 |  | Industrial combustion | Hard coal, >50MW | 164 |  | kg/ton | 90.2 |  | kg/ton | 70.52 |  | kg/ton | low abatement
03 | 0301 | 120200 | Industrial combustion in the non-ferrous metals production sector | HDC | Hard coal | Dreiseidler et al. '99 |  | Industrial combustion | Hard coal, >50MW | 218 |  | kg/ton | 141.7 |  | kg/ton | 58.86 |  | kg/ton | low abatement
03 | 0301 | 120200 | Industrial combustion in the non-ferrous metals production sector | HDC | Hard coal | AEAT |  | Industrial combustion | Hard coal, >50MW |  |  | kg/ton | 100 |  | kg/ton |  |  | kg/ton | medium abatement
03 | 0301 | 120200 | Industrial combustion in the non-ferrous metals production sector | HDC | Hard coal | Dreiseidler et al. '99 |  | Power plant | Hard coal, >50MW | 309 |  | kg/ton | 225.57 |  | kg/ton | 18.54 |  | kg/ton | low abatement
03 | 0301 | 120400 | Industrial combustion in the paper and pulp industry | HDC | Hard coal | Dreiseidler et al. '99 |  | Industrial combustion | Hard coal, >50MW | 6.4 |  | kg/ton |  |  | kg/ton |  |  | kg/ton | high abatement
03 | 0301 | 120200 | Industrial combustion in the non-ferrous metals production sector | HDC | Hard coal | Dreiseidler et al. '99 |  | Power plant | Hard coal, >50MW | 310 |  | kg/ton |  |  | kg/ton |  |  | kg/ton | low abatement
03 | 0301 | 120200 | Industrial combustion in the non-ferrous metals production sector | HDC | Hard coal | Dreiseidler et al. '99 |  | Power plant | Hard coal, >50MW | 255 |  | kg/ton | 237.15 |  | kg/ton | 155.55 |  | kg/ton | low abatement
03 | 0301 | 120200 | Industrial combustion in the non-ferrous metals production sector | HDC | Hard coal | Kakareka et al. '99 |  | Coal-fired boiler | Hard coal, >50MW | 420 |  | kg/ton | 266.7 |  | kg/ton | 159.6 |  | kg/ton | low abatement
03 | 0301 | 120200 | Industrial combustion in the non-ferrous metals production sector | HDC | Hard coal | CEPMEIP |  | This work | Hard coal, >50MW | 100 |  | kg/ton | 60 |  | kg/ton | 35 |  | kg/ton | medium abatement
03 | 0301 | 120200 | Industrial combustion in the non-ferrous metals production sector | HDC | Hard coal | AEAT |  | Industrial combsution petro coke | Hard coal, >50MW |  |  | kg/ton | 19.88 |  | kg/ton |  |  | kg/ton | medium abatement
03 | 0301 | 120300 | Industrial combustion in the non-metallic minerals industry | HDC | Hard coal | Dreiseidler et al. '99 |  | Power plant | Hard coal, >50MW | 309 |  | kg/ton | 225.57 |  | kg/ton | 18.54 |  | kg/ton | low abatement
03 | 0301 | 120200 | Industrial combustion in the non-ferrous metals production sector | HDC | Hard coal | Dreiseidler et al. '99 |  | Power plant | Hard coal, >50MW | 291 |  | kg/ton | 160.05 |  | kg/ton | 40.74 |  | kg/ton | low abatement
03 | 0301 | 120400 | Industrial combustion in the paper and pulp industry | HDC | Hard coal | Kakareka et al. '99 |  | Coal-fired boiler | Hard coal, >50MW | 560 |  | kg/ton | 229.6 |  | kg/ton | 78.4 |  | kg/ton | low abatement
03 | 0301 | 120400 | Industrial combustion in the paper and pulp industry | HDC | Hard coal | AEAT |  | Industrial combustion | Hard coal, >50MW |  |  | kg/ton | 100 |  | kg/ton |  |  | kg/ton | medium abatement
03 | 0301 | 120300 | Industrial combustion in the non-metallic minerals industry | HDC | Hard coal | CITEPA |  | Industrial combustion plant 50-300MW | Hard coal, >50MW | 73.9 |  | kg/ton | 54.7 |  | kg/ton | 32.5 |  | kg/ton | medium abatement
03 | 0301 | 120400 | Industrial combustion in the paper and pulp industry | HDC | Hard coal | CITEPA |  | Industrial combustion plant >300MW | Hard coal, >50MW | 25.2 |  | kg/ton | 18.6 |  | kg/ton | 11.1 |  | kg/ton | high abatement
03 | 0301 | 120400 | Industrial combustion in the paper and pulp industry | HDC | Hard coal | CITEPA |  | Industrial combustion plant 50-300MW | Hard coal, >50MW | 73.9 |  | kg/ton | 54.7 |  | kg/ton | 32.5 |  | kg/ton | medium abatement
03 | 0301 | 120400 | Industrial combustion in the paper and pulp industry | HDC | Hard coal | CEPMEIP |  | This work | Hard coal, >50MW | 500 |  | kg/ton | 250 |  | kg/ton | 100 |  | kg/ton | low abatement
03 | 0301 | 120400 | Industrial combustion in the paper and pulp industry | HDC | Hard coal | Kakareka et al. '99 |  | Coal-fired boiler | Hard coal, >50MW | 896 |  | kg/ton | 546.56 |  | kg/ton | 206.08 |  | kg/ton | low abatement
03 | 0301 | 120400 | Industrial combustion in the paper and pulp industry | HDC | Hard coal | Dreiseidler et al. '99 |  | Power plant | Hard coal, >50MW | 7.5 |  | kg/ton |  |  | kg/ton |  |  | kg/ton | high abatement
03 | 0301 | 120400 | Industrial combustion in the paper and pulp industry | HDC | Hard coal | Kakareka et al. '99 |  | Coal-fired boiler | Hard coal, >50MW | 644 |  | kg/ton | 299.46 |  | kg/ton | 161 |  | kg/ton | low abatement
03 | 0301 | 120400 | Industrial combustion in the paper and pulp industry | HDC | Hard coal | Dreiseidler et al. '99 |  | Power plant | Hard coal, >50MW | 14.6 |  | kg/ton |  |  | kg/ton |  |  | kg/ton | high abatement
03 | 0301 | 120400 | Industrial combustion in the paper and pulp industry | HDC | Hard coal | Kakareka et al. '99 |  | Coal-fired boiler | Hard coal, >50MW | 700 |  | kg/ton | 315 |  | kg/ton | 140 |  | kg/ton | low abatement
03 | 0301 | 120400 | Industrial combustion in the paper and pulp industry | HDC | Hard coal | Kakareka et al. '99 |  | Coal-fired boiler | Hard coal, >50MW | 420 |  | kg/ton | 266.7 |  | kg/ton | 159.6 |  | kg/ton | low abatement
03 | 0301 | 120400 | Industrial combustion in the paper and pulp industry | HDC | Hard coal | Kakareka et al. '99 |  | Coal-fired boiler | Hard coal, >50MW | 826 |  | kg/ton | 479.08 |  | kg/ton | 206.5 |  | kg/ton | low abatement
03 | 0301 | 120400 | Industrial combustion in the paper and pulp industry | HDC | Hard coal | Dreiseidler et al. '99 |  | Power plant | Hard coal, >50MW | 3.6 |  | kg/ton | 3.312 |  | kg/ton | 1.908 |  | kg/ton | high abatement
03 | 0301 | 120400 | Industrial combustion in the paper and pulp industry | HDC | Hard coal | Dreiseidler et al. '99 |  | Industrial combustion | Hard coal, >50MW | 5.9 |  | kg/ton |  |  | kg/ton |  |  | kg/ton | high abatement
03 | 0301 | 120200 | Industrial combustion in the non-ferrous metals production sector | HDC | Hard coal | CITEPA |  | Coking furnace | Hard coal, >50MW | 150 |  | kg/ton | 102 |  | kg/ton | 65 |  | kg/ton | medium abatement
03 | 0301 | 120400 | Industrial combustion in the paper and pulp industry | HDC | Hard coal | Kakareka et al. '99 |  | Coal-fired boiler | Hard coal, >50MW | 455 |  | kg/ton | 395.85 |  | kg/ton | 245.7 |  | kg/ton | low abatement
03 | 0301 | 120200 | Industrial combustion in the non-ferrous metals production sector | HDC | Hard coal | Dreiseidler et al. '99 |  | Power plant | Hard coal, >50MW | 1.3 |  | kg/ton | 0.871 |  | kg/ton | 0.416 |  | kg/ton | high abatement
03 | 0301 | 120200 | Industrial combustion in the non-ferrous metals production sector | HDC | Hard coal | Dreiseidler et al. '99 |  | Industrial combustion | Hard coal, >50MW | 6.4 |  | kg/ton |  |  | kg/ton |  |  | kg/ton | high abatement
03 | 0301 | 120200 | Industrial combustion in the non-ferrous metals production sector | HDC | Hard coal | Dreiseidler et al. '99 |  | Power plant | Hard coal, >50MW | 14.6 |  | kg/ton |  |  | kg/ton |  |  | kg/ton | high abatement
03 | 0301 | 120200 | Industrial combustion in the non-ferrous metals production sector | HDC | Hard coal | Dreiseidler et al. '99 |  | Power plant | Hard coal, >50MW | 7.5 |  | kg/ton |  |  | kg/ton |  |  | kg/ton | high abatement
03 | 0301 | 120200 | Industrial combustion in the non-ferrous metals production sector | HDC | Hard coal | Dreiseidler et al. '99 |  | Power plant | Hard coal, >50MW | 2.2 |  | kg/ton | 1.32 |  | kg/ton | 0.572 |  | kg/ton | high abatement
03 | 0301 | 120200 | Industrial combustion in the non-ferrous metals production sector | HDC | Hard coal | CITEPA |  | Industrial combustion plant >300MW | Hard coal, >50MW | 25.2 |  | kg/ton | 18.6 |  | kg/ton | 11.1 |  | kg/ton | medium abatement
03 | 0301 | 120200 | Industrial combustion in the non-ferrous metals production sector | HDC | Hard coal | AEAT |  | Industrial combsution coke | Hard coal, >50MW |  |  | kg/ton | 11.5 |  | kg/ton |  |  | kg/ton | medium abatement
03 | 0301 | 120200 | Industrial combustion in the non-ferrous metals production sector | HDC | Hard coal | Dreiseidler et al. '99 |  | Power plant | Hard coal, >50MW | 68 |  | kg/ton |  |  | kg/ton |  |  | kg/ton | medium abatement
03 | 0301 | 120200 | Industrial combustion in the non-ferrous metals production sector | HDC | Hard coal | CITEPA |  | Industrial combustion plant >300MW | Hard coal, >50MW | 25.2 |  | kg/ton | 18.6 |  | kg/ton | 11.1 |  | kg/ton | high abatement
03 | 0301 | 120200 | Industrial combustion in the non-ferrous metals production sector | HDC | Hard coal | Dreiseidler et al. '99 |  | Power plant | Hard coal, >50MW | 3.6 |  | kg/ton | 3.312 |  | kg/ton | 1.908 |  | kg/ton | high abatement
03 | 0301 | 120200 | Industrial combustion in the non-ferrous metals production sector | HDC | Hard coal | Dreiseidler et al. '99 |  | Power plant | Hard coal, >50MW | 14.5 |  | kg/ton | 9.715 |  | kg/ton | 4.205 |  | kg/ton | high abatement
03 | 0301 | 120200 | Industrial combustion in the non-ferrous metals production sector | HDC | Hard coal | Dreiseidler et al. '99 |  | Power plant | Hard coal, >50MW | 3.3 |  | kg/ton |  |  | kg/ton |  |  | kg/ton | high abatement
03 | 0301 | 120200 | Industrial combustion in the non-ferrous metals production sector | HDC | Hard coal | Dreiseidler et al. '99 |  | Power plant | Hard coal, >50MW | 3.7 |  | kg/ton |  |  | kg/ton |  |  | kg/ton | high abatement
03 | 0301 | 120200 | Industrial combustion in the non-ferrous metals production sector | HDC | Hard coal | REMUS |  | Industrial combustion | Hard coal, >50MW | 2.58 |  | kg/ton | 2.3349 |  | kg/ton | 1.9221 |  | kg/ton | high abatement
03 | 0301 | 120200 | Industrial combustion in the non-ferrous metals production sector | HDC | Hard coal | BUWAL |  | Industrial combustion | Hard coal, >50MW |  | 21-64 | kg/ton |  |  | kg/ton |  |  | kg/ton | high abatement
03 | 0301 | 120200 | Industrial combustion in the non-ferrous metals production sector | HDC | Hard coal | Dreiseidler et al. '99 |  | Power plant | Hard coal, >50MW | 4.6 |  | kg/ton |  |  | kg/ton |  |  | kg/ton | high abatement
03 | 0301 | 120200 | Industrial combustion in the non-ferrous metals production sector | HDC | Hard coal | Kakareka et al. '99 |  | Coal-fired boiler | Hard coal, >50MW | 644 |  | kg/ton | 299.46 |  | kg/ton | 161 |  | kg/ton | low abatement
03 | 0301 | 120200 | Industrial combustion in the non-ferrous metals production sector | HDC | Hard coal | CITEPA |  | District heating plant | Hard coal, >50MW | 24.8 |  | kg/ton | 18.3 |  | kg/ton | 10.9 |  | kg/ton | medium abatement
03 | 0301 | 120200 | Industrial combustion in the non-ferrous metals production sector | HDC | Hard coal | CITEPA |  | Industrial combustion plant 50-300MW | Hard coal, >50MW | 73.9 |  | kg/ton | 54.7 |  | kg/ton | 32.5 |  | kg/ton | medium abatement
03 | 0301 | 120200 | Industrial combustion in the non-ferrous metals production sector | HDC | Hard coal | Dreiseidler et al. '99 |  | Power plant | Hard coal, >50MW | 135 |  | kg/ton | 74.25 |  | kg/ton | 32.4 |  | kg/ton | low abatement
03 | 0301 | 120400 | Industrial combustion in the paper and pulp industry | HDC | Hard coal | Dreiseidler et al. '99 |  | Power plant | Hard coal, >50MW | 4.6 |  | kg/ton |  |  | kg/ton |  |  | kg/ton | high abatement
03 | 0301 | 120200 | Industrial combustion in the non-ferrous metals production sector | HDC | Hard coal | Kakareka et al. '99 |  | Coal-fired boiler | Hard coal, >50MW | 896 |  | kg/ton | 546.56 |  | kg/ton | 206.08 |  | kg/ton | low abatement
03 | 0301 | 120200 | Industrial combustion in the non-ferrous metals production sector | HDC | Hard coal | Kakareka et al. '99 |  | Coal-fired boiler | Hard coal, >50MW | 826 |  | kg/ton | 479.08 |  | kg/ton | 206.5 |  | kg/ton | low abatement
03 | 0301 | 120200 | Industrial combustion in the non-ferrous metals production sector | HDC | Hard coal | Dreiseidler et al. '99 |  | Industrial combustion | Hard coal, >50MW | 5.9 |  | kg/ton |  |  | kg/ton |  |  | kg/ton | high abatement
03 | 0301 | 120200 | Industrial combustion in the non-ferrous metals production sector | HDC | Hard coal | Kakareka et al. '99 |  | Coal-fired boiler | Hard coal, >50MW | 455 |  | kg/ton | 395.85 |  | kg/ton | 245.7 |  | kg/ton | low abatement
03 | 0301 | 120200 | Industrial combustion in the non-ferrous metals production sector | HDC | Hard coal | Karvosenoja |  | Power plant ESP + add. Contr. | Hard coal, >50MW | 5.9 |  | kg/ton | 4.8 |  | kg/ton | 2.7 |  | kg/ton | high abatement
03 | 0301 | 120200 | Industrial combustion in the non-ferrous metals production sector | HDC | Hard coal | Kakareka et al. '99 |  | Coal-fired boiler | Hard coal, >50MW | 560 |  | kg/ton | 229.6 |  | kg/ton | 78.4 |  | kg/ton | low abatement
03 | 0301 | 120200 | Industrial combustion in the non-ferrous metals production sector | HDC | Hard coal | Kakareka et al. '99 |  | Coal-fired boiler | Hard coal, >50MW | 700 |  | kg/ton | 315 |  | kg/ton | 140 |  | kg/ton | low abatement
03 | 0301 | 120200 | Industrial combustion in the non-ferrous metals production sector | HDC | Hard coal | Kakareka et al. '99 |  | Coal-fired boiler | Hard coal, >50MW | 245 |  | kg/ton | 155.575 |  | kg/ton | 110.25 |  | kg/ton | medium abatement
03 | 0301 | 120200 | Industrial combustion in the non-ferrous metals production sector | HDC | Hard coal | Dreiseidler et al. '99 |  | Power plant | Hard coal, >50MW | 5.4 |  | kg/ton | 3.618 |  | kg/ton | 1.566 |  | kg/ton | high abatement
03 | 0301 | 120200 | Industrial combustion in the non-ferrous metals production sector | HDC | Hard coal | CEPMEIP |  | This work | Hard coal, >50MW | 10 |  | kg/ton | 7 |  | kg/ton | 3 |  | kg/ton | high abatement
03 | 0301 | 120400 | Industrial combustion in the paper and pulp industry | HDC | Hard coal | CITEPA |  | District heating plant | Hard coal, >50MW | 24.8 |  | kg/ton | 18.3 |  | kg/ton | 10.9 |  | kg/ton | medium abatement
03 | 0301 | 120200 | Industrial combustion in the non-ferrous metals production sector | HDC | Hard coal | CEPMEIP |  | This work | Hard coal, >50MW | 500 |  | kg/ton | 250 |  | kg/ton | 100 |  | kg/ton | low abatement
03 | 0301 | 120400 | Industrial combustion in the paper and pulp industry | HDC | Hard coal | Dreiseidler et al. '99 |  | Power plant | Hard coal, >50MW | 291 |  | kg/ton | 160.05 |  | kg/ton | 40.74 |  | kg/ton | low abatement
03 | 0301 | 120400 | Industrial combustion in the paper and pulp industry | HDC | Hard coal | Kakareka et al. '99 |  | Coal-fired boiler | Hard coal, >50MW | 105 |  | kg/ton | 51.45 |  | kg/ton | 26.25 |  | kg/ton | medium abatement
03 | 0301 | 120400 | Industrial combustion in the paper and pulp industry | HDC | Hard coal | Kakareka et al. '99 |  | Coal-fired boiler | Hard coal, >50MW | 245 |  | kg/ton | 112.7 |  | kg/ton | 58.8 |  | kg/ton | medium abatement
03 | 0301 | 120400 | Industrial combustion in the paper and pulp industry | HDC | Hard coal | Karvosenoja |  | Industrial ESP | Hard coal, >50MW | 27.8 |  | kg/ton | 23.6 |  | kg/ton | 11.5 |  | kg/ton | medium abatement
03 | 0301 | 120400 | Industrial combustion in the paper and pulp industry | HDC | Hard coal | Karvosenoja |  | Power plant ESP | Hard coal, >50MW | 33.7 |  | kg/ton | 31.5 |  | kg/ton | 10.8 |  | kg/ton | medium abatement
03 | 0301 | 120400 | Industrial combustion in the paper and pulp industry | HDC | Hard coal | Fudala |  | Average 140MW boilers, ESP | Hard coal, >50MW | 68.1 |  | kg/ton | 11.3046 |  | kg/ton | 2.5708 |  | kg/ton | medium abatement
03 | 0301 | 120400 | Industrial combustion in the paper and pulp industry | HDC | Hard coal | Karvosenoja |  | Power plant ESP + add. Contr. | Hard coal, >50MW | 5.9 |  | kg/ton | 4.8 |  | kg/ton | 2.7 |  | kg/ton | high abatement
03 | 0301 | 120400 | Industrial combustion in the paper and pulp industry | HDC | Hard coal | Dreiseidler et al. '99 |  | Power plant | Hard coal, >50MW | 309 |  | kg/ton | 225.57 |  | kg/ton | 18.54 |  | kg/ton | low abatement
03 | 0301 | 120400 | Industrial combustion in the paper and pulp industry | HDC | Hard coal | Fudala |  | Average ca. 50MW boilers, ESP, general | Hard coal, >50MW | 211.791 |  | kg/ton | 67.5212 |  | kg/ton |  |  | kg/ton | medium abatement
03 | 0301 | 120400 | Industrial combustion in the paper and pulp industry | HDC | Hard coal | CEPMEIP |  | This work | Hard coal, >50MW | 10 |  | kg/ton | 7 |  | kg/ton | 3 |  | kg/ton | high abatement
03 | 0301 | 120400 | Industrial combustion in the paper and pulp industry | HDC | Hard coal | Dreiseidler et al. '99 |  | Power plant | Hard coal, >50MW | 218 |  | kg/ton | 141.7 |  | kg/ton | 58.86 |  | kg/ton | low abatement
03 | 0301 | 120400 | Industrial combustion in the paper and pulp industry | HDC | Hard coal | Dreiseidler et al. '99 |  | Industrial combustion | Hard coal, >50MW | 50 |  | kg/ton |  |  | kg/ton |  |  | kg/ton | medium abatement
03 | 0301 | 120400 | Industrial combustion in the paper and pulp industry | HDC | Hard coal | Kakareka et al. '99 |  | Coal-fired boiler | Hard coal, >50MW | 70 |  | kg/ton | 63.35 |  | kg/ton | 31.5 |  | kg/ton | medium abatement
03 | 0301 | 120400 | Industrial combustion in the paper and pulp industry | HDC | Hard coal | Dreiseidler et al. '99 |  | Industrial combustion | Hard coal, >50MW | 218 |  | kg/ton | 141.7 |  | kg/ton | 58.86 |  | kg/ton | low abatement
03 | 0301 | 120400 | Industrial combustion in the paper and pulp industry | HDC | Hard coal | Dreiseidler et al. '99 |  | Industrial combustion | Hard coal, >50MW | 200 |  | kg/ton |  |  | kg/ton |  |  | kg/ton | low abatement
03 | 0301 | 120400 | Industrial combustion in the paper and pulp industry | HDC | Hard coal | Fudala |  | Average 70MW boilers, ESP | Hard coal, >50MW | 208.1914 |  | kg/ton | 32.8313 |  | kg/ton | 7.3113 |  | kg/ton | medium abatement
03 | 0301 | 120400 | Industrial combustion in the paper and pulp industry | HDC | Hard coal | CITEPA |  | Industrial combustion plant >300MW | Hard coal, >50MW | 25.2 |  | kg/ton | 18.6 |  | kg/ton | 11.1 |  | kg/ton | medium abatement
03 | 0301 | 120400 | Industrial combustion in the paper and pulp industry | HDC | Hard coal | Dreiseidler et al. '99 |  | Power plant | Hard coal, >50MW | 109 |  | kg/ton | 77.39 |  | kg/ton | 55.59 |  | kg/ton | medium abatement
03 | 0301 | 120400 | Industrial combustion in the paper and pulp industry | HDC | Hard coal | Dreiseidler et al. '99 |  | Power plant | Hard coal, >50MW | 48 |  | kg/ton |  |  | kg/ton |  |  | kg/ton | medium abatement
03 | 0301 | 120400 | Industrial combustion in the paper and pulp industry | HDC | Hard coal | Dreiseidler et al. '99 |  | Power plant | Hard coal, >50MW | 18 |  | kg/ton |  |  | kg/ton |  |  | kg/ton | medium abatement
03 | 0301 | 120400 | Industrial combustion in the paper and pulp industry | HDC | Hard coal | Dreiseidler et al. '99 |  | Power plant | Hard coal, >50MW | 14 |  | kg/ton |  |  | kg/ton |  |  | kg/ton | medium abatement
03 | 0301 | 120400 | Industrial combustion in the paper and pulp industry | HDC | Hard coal | Dreiseidler et al. '99 |  | Power plant | Hard coal, >50MW | 100 |  | kg/ton |  |  | kg/ton |  |  | kg/ton | medium abatement
03 | 0301 | 120400 | Industrial combustion in the paper and pulp industry | HDC | Hard coal | Dreiseidler et al. '99 |  | Industrial combustion | Hard coal, >50MW | 24.4 |  | kg/ton |  |  | kg/ton |  |  | kg/ton | medium abatement
03 | 0301 | 120400 | Industrial combustion in the paper and pulp industry | HDC | Hard coal | AEAT |  | Industrial combsution petro coke | Hard coal, >50MW |  |  | kg/ton | 19.88 |  | kg/ton |  |  | kg/ton | medium abatement
03 | 0301 | 120300 | Industrial combustion in the non-metallic minerals industry | HDC | Hard coal | Dreiseidler et al. '99 |  | Power plant | Hard coal, >50MW | 291 |  | kg/ton | 160.05 |  | kg/ton | 40.74 |  | kg/ton | low abatement
03 | 0301 | 120400 | Industrial combustion in the paper and pulp industry | HDC | Hard coal | Dreiseidler et al. '99 |  | Power plant | Hard coal, >50MW | 68 |  | kg/ton |  |  | kg/ton |  |  | kg/ton | medium abatement
03 | 0301 | 120300 | Industrial combustion in the non-metallic minerals industry | HDC | Hard coal | Dreiseidler et al. '99 |  | Industrial combustion | Hard coal, >50MW | 218 |  | kg/ton | 141.7 |  | kg/ton | 58.86 |  | kg/ton | low abatement
03 | 0301 | 120300 | Industrial combustion in the non-metallic minerals industry | HDC | Hard coal | Dreiseidler et al. '99 |  | Industrial combustion | Hard coal, >50MW | 164 |  | kg/ton | 90.2 |  | kg/ton | 70.52 |  | kg/ton | low abatement
03 | 0301 | 120300 | Industrial combustion in the non-metallic minerals industry | HDC | Hard coal | Dreiseidler et al. '99 |  | Power plant | Hard coal, >50MW | 135 |  | kg/ton | 74.25 |  | kg/ton | 32.4 |  | kg/ton | low abatement
03 | 0301 | 120300 | Industrial combustion in the non-metallic minerals industry | HDC | Hard coal | AEAT |  | Industrial combsution coke | Hard coal, >50MW |  |  | kg/ton | 11.5 |  | kg/ton |  |  | kg/ton | medium abatement
03 | 0301 | 120300 | Industrial combustion in the non-metallic minerals industry | HDC | Hard coal | Dreiseidler et al. '99 |  | Industrial combustion | Hard coal, >50MW | 200 |  | kg/ton |  |  | kg/ton |  |  | kg/ton | low abatement
03 | 0301 | 120400 | Industrial combustion in the paper and pulp industry | HDC | Hard coal | Kakareka et al. '99 |  | Coal-fired boiler | Hard coal, >50MW | 245 |  | kg/ton | 155.575 |  | kg/ton | 110.25 |  | kg/ton | medium abatement
03 | 0301 | 120400 | Industrial combustion in the paper and pulp industry | HDC | Hard coal | AEAT |  | Industrial combsution coke | Hard coal, >50MW |  |  | kg/ton | 11.5 |  | kg/ton |  |  | kg/ton | medium abatement
03 | 0301 | 120400 | Industrial combustion in the paper and pulp industry | HDC | Hard coal | Dreiseidler et al. '99 |  | Industrial combustion | Hard coal, >50MW | 23 |  | kg/ton |  |  | kg/ton |  |  | kg/ton | medium abatement
03 | 0301 | 120400 | Industrial combustion in the paper and pulp industry | HDC | Hard coal | Dreiseidler et al. '99 |  | Power plant | Hard coal, >50MW | 255 |  | kg/ton | 237.15 |  | kg/ton | 155.55 |  | kg/ton | low abatement
03 | 0301 | 120300 | Industrial combustion in the non-metallic minerals industry | HDC | Hard coal | Fudala |  | 80MW boiler, multicyclone | Hard coal, >50MW | 2124.72 |  | kg/ton | 276.2136 |  | kg/ton | 62.1481 |  | kg/ton | low abatement
03 | 0301 | 120400 | Industrial combustion in the paper and pulp industry | HDC | Hard coal | Dreiseidler et al. '99 |  | Power plant | Hard coal, >50MW | 727 |  | kg/ton | 210.83 |  | kg/ton | 21.81 |  | kg/ton | low abatement
03 | 0301 | 120400 | Industrial combustion in the paper and pulp industry | HDC | Hard coal | Dreiseidler et al. '99 |  | Industrial combustion | Hard coal, >50MW | 164 |  | kg/ton | 90.2 |  | kg/ton | 70.52 |  | kg/ton | low abatement
03 | 0301 | 120400 | Industrial combustion in the paper and pulp industry | HDC | Hard coal | Fudala |  | 80MW boiler, multicyclone | Hard coal, >50MW | 2124.72 |  | kg/ton | 276.2136 |  | kg/ton | 62.1481 |  | kg/ton | low abatement
03 | 0301 | 120400 | Industrial combustion in the paper and pulp industry | HDC | Hard coal | CEPMEIP |  | This work | Hard coal, >50MW | 100 |  | kg/ton | 60 |  | kg/ton | 35 |  | kg/ton | medium abatement
03 | 0301 | 120400 | Industrial combustion in the paper and pulp industry | HDC | Hard coal | Dreiseidler et al. '99 |  | Power plant | Hard coal, >50MW | 310 |  | kg/ton |  |  | kg/ton |  |  | kg/ton | low abatement
03 | 0301 | 120400 | Industrial combustion in the paper and pulp industry | HDC | Hard coal | CITEPA |  | Coking furnace | Hard coal, >50MW | 150 |  | kg/ton | 102 |  | kg/ton | 65 |  | kg/ton | medium abatement
03 | 0301 | 120400 | Industrial combustion in the paper and pulp industry | HDC | Hard coal | Dreiseidler et al. '99 |  | Power plant | Hard coal, >50MW | 135 |  | kg/ton | 74.25 |  | kg/ton | 32.4 |  | kg/ton | low abatement
03 | 0301 | 120100 | Industrial combustion in the iron and steel sector | HFO | Heavy oil | Dreiseidler et al. '99 |  | Power plant | Heavy fuel oil, >50MW | 17.1 |  | kg/ton |  |  | kg/ton |  |  | kg/ton | medium abatement
03 | 0301 | 120100 | Industrial combustion in the iron and steel sector | HFO | Heavy oil | Dreiseidler et al. '99 |  | Power plant | Heavy fuel oil, >50MW | 31 |  | kg/ton |  |  | kg/ton |  |  | kg/ton | medium abatement
03 | 0301 | 120100 | Industrial combustion in the iron and steel sector | HFO | Heavy oil | CITEPA |  | Industrial combustion plant 50-300MW | Heavy fuel oil, >50MW | 45.3 |  | kg/ton | 34.1 |  | kg/ton | 27 |  | kg/ton | medium abatement
03 | 0301 | 120100 | Industrial combustion in the iron and steel sector | HFO | Heavy oil | Dreiseidler et al. '99 |  | Power plant | Heavy fuel oil, >50MW | 6.8 |  | kg/ton |  |  | kg/ton |  |  | kg/ton | high abatement
03 | 0301 | 120100 | Industrial combustion in the iron and steel sector | HFO | Heavy oil | Dreiseidler et al. '99 |  | Power plant | Heavy fuel oil, >50MW | 30 |  | kg/ton |  |  | kg/ton |  |  | kg/ton | medium abatement
03 | 0301 | 120100 | Industrial combustion in the iron and steel sector | HFO | Heavy oil | BUWAL |  | Refinery furnace | Heavy fuel oil, >50MW | 43 |  | kg/ton |  |  | kg/ton |  |  | kg/ton | high abatement
03 | 0301 | 120100 | Industrial combustion in the iron and steel sector | HFO | Heavy oil | REMUS |  | Industrial PP HFO/LFO | Heavy fuel oil, >50MW | 9.6659 |  | kg/ton | 9.0134 |  | kg/ton | 8.071 |  | kg/ton | high abatement
03 | 0301 | 120100 | Industrial combustion in the iron and steel sector | HFO | Heavy oil | BUWAL |  | Industrial combustion | Heavy fuel oil, >50MW | 15 |  | kg/ton |  |  | kg/ton |  |  | kg/ton | high abatement
03 | 0301 | 120600 | Industrial combustion in other industrial sectors | HFO | Heavy oil | Dreiseidler et al. '99 |  | Small boiler | Heavy fuel oil, <50MW | 34 |  | kg/ton |  |  | kg/ton |  |  | kg/ton | high abatement
03 | 0301 | 120300 | Industrial combustion in the non-metallic minerals industry | HFO | Heavy oil | SVK |  | Industrial combustion | Heavy fuel oil, >50MW | 27 |  | kg/ton |  |  | kg/ton |  |  | kg/ton | medium abatement
03 | 0301 | 120300 | Industrial combustion in the non-metallic minerals industry | HFO | Heavy oil | SVK |  | Industrial combustion | Heavy fuel oil, >50MW | 73 |  | kg/ton |  |  | kg/ton |  |  | kg/ton | medium abatement
03 | 0301 | 120100 | Industrial combustion in the iron and steel sector | HFO | Heavy oil | Dreiseidler et al. '99 |  | Industrial combustion | Heavy fuel oil, >50MW | 3.3 |  | kg/ton | 3.036 |  | kg/ton | 2.508 |  | kg/ton | high abatement
03 | 0301 | 120300 | Industrial combustion in the non-metallic minerals industry | HFO | Heavy oil | AEAT |  | Industrial combustion | Heavy fuel oil, >50MW |  |  | kg/ton | 25.17 |  | kg/ton |  |  | kg/ton | medium abatement
03 | 0301 | 120300 | Industrial combustion in the non-metallic minerals industry | HFO | Heavy oil | CITEPA |  | Industrial combustion plant | Heavy fuel oil, >50MW | 48.2 |  | kg/ton | 36.3 |  | kg/ton | 28.8 |  | kg/ton | medium abatement
03 | 0301 | 120300 | Industrial combustion in the non-metallic minerals industry | HFO | Heavy oil | Dreiseidler et al. '99 |  | Power plant | Heavy fuel oil, >50MW | 238 |  | kg/ton | 168.98 |  | kg/ton | 123.76 |  | kg/ton | low abatement
03 | 0301 | 120300 | Industrial combustion in the non-metallic minerals industry | HFO | Heavy oil | Dreiseidler et al. '99 |  | Industrial combustion | Heavy fuel oil, >50MW | 238 |  | kg/ton | 204.68 |  | kg/ton | 133.28 |  | kg/ton | low abatement
03 | 0301 | 120300 | Industrial combustion in the non-metallic minerals industry | HFO | Heavy oil | CITEPA |  | Refinery combustion plant | Heavy fuel oil, >50MW | 88.4 |  | kg/ton | 66.6 |  | kg/ton | 52.7 |  | kg/ton | medium abatement
03 | 0301 | 120300 | Industrial combustion in the non-metallic minerals industry | HFO | Heavy oil | CEPMEIP |  | This work | Heavy fuel oil, >50MW | 240 |  | kg/ton | 190 |  | kg/ton | 130 |  | kg/ton | low abatement
03 | 0301 | 120100 | Industrial combustion in the iron and steel sector | HFO | Heavy oil | CITEPA |  | District heating plant | Heavy fuel oil, >50MW | 28.4 |  | kg/ton | 18.3 |  | kg/ton | 16.9 |  | kg/ton | medium abatement
03 | 0301 | 120100 | Industrial combustion in the iron and steel sector | HFO | Heavy oil | Dreiseidler et al. '99 |  | Power plant | Heavy fuel oil, >50MW | 21.9 |  | kg/ton |  |  | kg/ton |  |  | kg/ton | medium abatement
03 | 0301 | 120100 | Industrial combustion in the iron and steel sector | HFO | Heavy oil | Karvosenoja |  | Industry, black liquor, ESP | Heavy fuel oil, >50MW | 157.2 |  | kg/ton | 156.6 |  | kg/ton | 139.2 |  | kg/ton | medium abatement
03 | 0301 | 120100 | Industrial combustion in the iron and steel sector | HFO | Heavy oil | Dreiseidler et al. '99 |  | Industrial combustion | Heavy fuel oil, >50MW | 3.7 |  | kg/ton |  |  | kg/ton |  |  | kg/ton | high abatement
03 | 0301 | 120100 | Industrial combustion in the iron and steel sector | HFO | Heavy oil | CITEPA |  | Industrial combustion plant >300MW | Heavy fuel oil, >50MW | 15.9 |  | kg/ton | 12 |  | kg/ton | 9.5 |  | kg/ton | medium abatement
03 | 0301 | 120100 | Industrial combustion in the iron and steel sector | HFO | Heavy oil | Dreiseidler et al. '99 |  | Power plant | Heavy fuel oil, >50MW | 30 |  | kg/ton |  |  | kg/ton |  |  | kg/ton | medium abatement
03 | 0301 | 120300 | Industrial combustion in the non-metallic minerals industry | HFO | Heavy oil | CITEPA |  | Industrial combustion plant 50-300MW, black liquor | Heavy fuel oil, >50MW | 51.6 |  | kg/ton | 38.3 |  | kg/ton | 30.8 |  | kg/ton | medium abatement
03 | 0301 | 120300 | Industrial combustion in the non-metallic minerals industry | HFO | Heavy oil | CEPMEIP |  | This work | Heavy fuel oil, >50MW | 50 |  | kg/ton | 40 |  | kg/ton | 35 |  | kg/ton | medium abatement
03 | 0301 | 120100 | Industrial combustion in the iron and steel sector | HFO | Heavy oil | CITEPA |  | Industrial combustion plant 50-300MW, black liquor | Heavy fuel oil, >50MW | 51.6 |  | kg/ton | 38.3 |  | kg/ton | 30.8 |  | kg/ton | medium abatement
03 | 0301 | 120300 | Industrial combustion in the non-metallic minerals industry | HFO | Heavy oil | CITEPA |  | Industrial combustion plant >300MW | Heavy fuel oil, >50MW | 15.9 |  | kg/ton | 12 |  | kg/ton | 9.5 |  | kg/ton | medium abatement
03 | 0301 | 120100 | Industrial combustion in the iron and steel sector | HFO | Heavy oil | Karvosenoja |  | Industry, black liquor, ESP | Heavy fuel oil, >50MW | 36.8 |  | kg/ton | 36.5 |  | kg/ton | 34.8 |  | kg/ton | high abatement
03 | 0301 | 120100 | Industrial combustion in the iron and steel sector | HFO | Heavy oil | Karvosenoja |  | PP, industry, cyclone | Heavy fuel oil, >50MW | 12.3 |  | kg/ton | 11.8 |  | kg/ton | 9 |  | kg/ton | high abatement
03 | 0301 | 120100 | Industrial combustion in the iron and steel sector | HFO | Heavy oil | CITEPA |  | Industrial combustion plant >300MW | Heavy fuel oil, >50MW | 15.9 |  | kg/ton | 12 |  | kg/ton | 9.5 |  | kg/ton | high abatement
03 | 0301 | 120100 | Industrial combustion in the iron and steel sector | HFO | Heavy oil | CEPMEIP |  | This work | Heavy fuel oil, >50MW | 14 |  | kg/ton | 12 |  | kg/ton | 10 |  | kg/ton | high abatement
03 | 0301 | 120100 | Industrial combustion in the iron and steel sector | HFO | Heavy oil | Dreiseidler et al. '99 |  | Power plant | Heavy fuel oil, >50MW | 16 |  | kg/ton |  |  | kg/ton |  |  | kg/ton | medium abatement
03 | 0301 | 120100 | Industrial combustion in the iron and steel sector | HFO | Heavy oil | Dreiseidler et al. '99 |  | Power plant | Heavy fuel oil, >50MW | 9 |  | kg/ton |  |  | kg/ton |  |  | kg/ton | high abatement
03 | 0301 | 120100 | Industrial combustion in the iron and steel sector | HFO | Heavy oil | Dreiseidler et al. '99 |  | Power plant | Heavy fuel oil, >50MW | 14.3 |  | kg/ton | 14.3 |  | kg/ton | 13.871 |  | kg/ton | medium abatement
03 | 0301 | 120100 | Industrial combustion in the iron and steel sector | HFO | Heavy oil | Dreiseidler et al. '99 |  | Power plant | Heavy fuel oil, >50MW | 1.9 |  | kg/ton | 1.197 |  | kg/ton | 0.779 |  | kg/ton | high abatement
03 | 0301 | 120100 | Industrial combustion in the iron and steel sector | HFO | Heavy oil | Dreiseidler et al. '99 |  | Industrial combustion | Heavy fuel oil, >50MW | 15.6 |  | kg/ton |  |  | kg/ton |  |  | kg/ton | medium abatement
03 | 0301 | 120300 | Industrial combustion in the non-metallic minerals industry | HFO | Heavy oil | Dreiseidler et al. '99 |  | Industrial combustion | Heavy fuel oil, >50MW | 48 |  | kg/ton | 45.6 |  | kg/ton | 10.56 |  | kg/ton | medium abatement
03 | 0301 | 120300 | Industrial combustion in the non-metallic minerals industry | HFO | Heavy oil | BUWAL |  | Industrial combustion | Heavy fuel oil, >50MW | 15 |  | kg/ton |  |  | kg/ton |  |  | kg/ton | high abatement
03 | 0301 | 120300 | Industrial combustion in the non-metallic minerals industry | HFO | Heavy oil | Dreiseidler et al. '99 |  | Power plant | Heavy fuel oil, >50MW | 1.9 |  | kg/ton | 1.197 |  | kg/ton | 0.779 |  | kg/ton | high abatement
03 | 0301 | 120300 | Industrial combustion in the non-metallic minerals industry | HFO | Heavy oil | Dreiseidler et al. '99 |  | Power plant | Heavy fuel oil, >50MW | 9 |  | kg/ton |  |  | kg/ton |  |  | kg/ton | high abatement
03 | 0301 | 120300 | Industrial combustion in the non-metallic minerals industry | HFO | Heavy oil | Dreiseidler et al. '99 |  | Power plant | Heavy fuel oil, >50MW | 14.3 |  | kg/ton | 14.3 |  | kg/ton | 13.871 |  | kg/ton | medium abatement
03 | 0301 | 120300 | Industrial combustion in the non-metallic minerals industry | HFO | Heavy oil | CITEPA |  | District heating plant | Heavy fuel oil, >50MW | 28.4 |  | kg/ton | 18.3 |  | kg/ton | 16.9 |  | kg/ton | medium abatement
03 | 0301 | 120300 | Industrial combustion in the non-metallic minerals industry | HFO | Heavy oil | Dreiseidler et al. '99 |  | Power plant | Heavy fuel oil, >50MW | 16 |  | kg/ton |  |  | kg/ton |  |  | kg/ton | medium abatement
03 | 0301 | 120300 | Industrial combustion in the non-metallic minerals industry | HFO | Heavy oil | Karvosenoja |  | Industry, black liquor, ESP | Heavy fuel oil, >50MW | 157.2 |  | kg/ton | 156.6 |  | kg/ton | 139.2 |  | kg/ton | medium abatement
03 | 0301 | 120300 | Industrial combustion in the non-metallic minerals industry | HFO | Heavy oil | CITEPA |  | Refinery combustion plant | Heavy fuel oil, >50MW | 48.73 |  | kg/ton | 36.7 |  | kg/ton | 29.1 |  | kg/ton | medium abatement
03 | 0301 | 120300 | Industrial combustion in the non-metallic minerals industry | HFO | Heavy oil | Dreiseidler et al. '99 |  | Industrial combustion | Heavy fuel oil, >50MW | 15.6 |  | kg/ton |  |  | kg/ton |  |  | kg/ton | medium abatement
03 | 0301 | 120300 | Industrial combustion in the non-metallic minerals industry | HFO | Heavy oil | Dreiseidler et al. '99 |  | Power plant | Heavy fuel oil, >50MW | 30 |  | kg/ton |  |  | kg/ton |  |  | kg/ton | medium abatement
03 | 0301 | 120300 | Industrial combustion in the non-metallic minerals industry | HFO | Heavy oil | Dreiseidler et al. '99 |  | Power plant | Heavy fuel oil, >50MW | 31 |  | kg/ton |  |  | kg/ton |  |  | kg/ton | medium abatement
03 | 0301 | 120300 | Industrial combustion in the non-metallic minerals industry | HFO | Heavy oil | Dreiseidler et al. '99 |  | Power plant | Heavy fuel oil, >50MW | 6.8 |  | kg/ton |  |  | kg/ton |  |  | kg/ton | high abatement
03 | 0301 | 120300 | Industrial combustion in the non-metallic minerals industry | HFO | Heavy oil | Dreiseidler et al. '99 |  | Power plant | Heavy fuel oil, >50MW | 17.1 |  | kg/ton |  |  | kg/ton |  |  | kg/ton | medium abatement
03 | 0301 | 120200 | Industrial combustion in the non-ferrous metals production sector | HFO | Heavy oil | Dreiseidler et al. '99 |  | Power plant | Heavy fuel oil, >50MW | 31 |  | kg/ton |  |  | kg/ton |  |  | kg/ton | medium abatement
03 | 0301 | 120300 | Industrial combustion in the non-metallic minerals industry | HFO | Heavy oil | CITEPA |  | Industrial combustion plant 50-300MW | Heavy fuel oil, >50MW | 45.3 |  | kg/ton | 34.1 |  | kg/ton | 27 |  | kg/ton | medium abatement
03 | 0301 | 120400 | Industrial combustion in the paper and pulp industry | HFO | Heavy oil | SVK |  | Industrial combustion | Heavy fuel oil, >50MW | 27 |  | kg/ton |  |  | kg/ton |  |  | kg/ton | medium abatement
03 | 0301 | 120400 | Industrial combustion in the paper and pulp industry | HFO | Heavy oil | BUWAL |  | Refinery furnace | Heavy fuel oil, >50MW | 43 |  | kg/ton |  |  | kg/ton |  |  | kg/ton | high abatement
03 | 0301 | 120400 | Industrial combustion in the paper and pulp industry | HFO | Heavy oil | REMUS |  | Industrial PP HFO/LFO | Heavy fuel oil, >50MW | 9.6659 |  | kg/ton | 9.0134 |  | kg/ton | 8.071 |  | kg/ton | high abatement
03 | 0301 | 120400 | Industrial combustion in the paper and pulp industry | HFO | Heavy oil | Dreiseidler et al. '99 |  | Power plant | Heavy fuel oil, >50MW | 6.8 |  | kg/ton |  |  | kg/ton |  |  | kg/ton | high abatement
03 | 0301 | 120400 | Industrial combustion in the paper and pulp industry | HFO | Heavy oil | CITEPA |  | Refinery combustion plant | Heavy fuel oil, >50MW | 88.4 |  | kg/ton | 66.6 |  | kg/ton | 52.7 |  | kg/ton | medium abatement
03 | 0301 | 120400 | Industrial combustion in the paper and pulp industry | HFO | Heavy oil | CITEPA |  | Refinery combustion plant | Heavy fuel oil, >50MW | 43.2 |  | kg/ton | 32.5 |  | kg/ton | 25.8 |  | kg/ton | medium abatement
03 | 0301 | 120400 | Industrial combustion in the paper and pulp industry | HFO | Heavy oil | CITEPA |  | Industrial combustion plant | Heavy fuel oil, >50MW | 48.2 |  | kg/ton | 36.3 |  | kg/ton | 28.8 |  | kg/ton | medium abatement
03 | 0301 | 120300 | Industrial combustion in the non-metallic minerals industry | HFO | Heavy oil | REMUS |  | Industrial PP HFO/LFO | Heavy fuel oil, >50MW | 9.6659 |  | kg/ton | 9.0134 |  | kg/ton | 8.071 |  | kg/ton | high abatement
03 | 0301 | 120400 | Industrial combustion in the paper and pulp industry | HFO | Heavy oil | SVK |  | Industrial combustion | Heavy fuel oil, >50MW | 73 |  | kg/ton |  |  | kg/ton |  |  | kg/ton | medium abatement
03 | 0301 | 120100 | Industrial combustion in the iron and steel sector | HFO | Heavy oil | Dreiseidler et al. '99 |  | Industrial combustion | Heavy fuel oil, >50MW | 48 |  | kg/ton | 45.6 |  | kg/ton | 10.56 |  | kg/ton | medium abatement
03 | 0301 | 120400 | Industrial combustion in the paper and pulp industry | HFO | Heavy oil | CEPMEIP |  | This work | Heavy fuel oil, >50MW | 50 |  | kg/ton | 40 |  | kg/ton | 35 |  | kg/ton | medium abatement
03 | 0301 | 120400 | Industrial combustion in the paper and pulp industry | HFO | Heavy oil | Dreiseidler et al. '99 |  | Power plant | Heavy fuel oil, >50MW | 238 |  | kg/ton | 168.98 |  | kg/ton | 123.76 |  | kg/ton | low abatement
03 | 0301 | 120400 | Industrial combustion in the paper and pulp industry | HFO | Heavy oil | CEPMEIP |  | This work | Heavy fuel oil, >50MW | 240 |  | kg/ton | 190 |  | kg/ton | 130 |  | kg/ton | low abatement
03 | 0301 | 120400 | Industrial combustion in the paper and pulp industry | HFO | Heavy oil | CITEPA |  | Refinery combustion plant | Heavy fuel oil, >50MW | 48.73 |  | kg/ton | 36.7 |  | kg/ton | 29.1 |  | kg/ton | medium abatement
03 | 0301 | 120400 | Industrial combustion in the paper and pulp industry | HFO | Heavy oil | Dreiseidler et al. '99 |  | Industrial combustion | Heavy fuel oil, >50MW | 238 |  | kg/ton | 204.68 |  | kg/ton | 133.28 |  | kg/ton | low abatement
03 | 0301 | 120300 | Industrial combustion in the non-metallic minerals industry | HFO | Heavy oil | CEPMEIP |  | This work | Heavy fuel oil, >50MW | 14 |  | kg/ton | 12 |  | kg/ton | 10 |  | kg/ton | high abatement
03 | 0301 | 120400 | Industrial combustion in the paper and pulp industry | HFO | Heavy oil | AEAT |  | Industrial combustion | Heavy fuel oil, >50MW |  |  | kg/ton | 25.17 |  | kg/ton |  |  | kg/ton | medium abatement
03 | 0301 | 120200 | Industrial combustion in the non-ferrous metals production sector | HFO | Heavy oil | Dreiseidler et al. '99 |  | Power plant | Heavy fuel oil, >50MW | 14.3 |  | kg/ton | 14.3 |  | kg/ton | 13.871 |  | kg/ton | medium abatement
03 | 0301 | 120200 | Industrial combustion in the non-ferrous metals production sector | HFO | Heavy oil | CITEPA |  | Industrial combustion plant 50-300MW, black liquor | Heavy fuel oil, >50MW | 51.6 |  | kg/ton | 38.3 |  | kg/ton | 30.8 |  | kg/ton | medium abatement
03 | 0301 | 120200 | Industrial combustion in the non-ferrous metals production sector | HFO | Heavy oil | CITEPA |  | Refinery combustion plant | Heavy fuel oil, >50MW | 48.73 |  | kg/ton | 36.7 |  | kg/ton | 29.1 |  | kg/ton | medium abatement
03 | 0301 | 120200 | Industrial combustion in the non-ferrous metals production sector | HFO | Heavy oil | REMUS |  | Industrial PP HFO/LFO | Heavy fuel oil, >50MW | 9.6659 |  | kg/ton | 9.0134 |  | kg/ton | 8.071 |  | kg/ton | high abatement
03 | 0301 | 120200 | Industrial combustion in the non-ferrous metals production sector | HFO | Heavy oil | BUWAL |  | Refinery furnace | Heavy fuel oil, >50MW | 43 |  | kg/ton |  |  | kg/ton |  |  | kg/ton | high abatement
03 | 0301 | 120200 | Industrial combustion in the non-ferrous metals production sector | HFO | Heavy oil | BUWAL |  | Industrial combustion | Heavy fuel oil, >50MW | 15 |  | kg/ton |  |  | kg/ton |  |  | kg/ton | high abatement
03 | 0301 | 120300 | Industrial combustion in the non-metallic minerals industry | HFO | Heavy oil | Dreiseidler et al. '99 |  | Power plant | Heavy fuel oil, >50MW | 21.9 |  | kg/ton |  |  | kg/ton |  |  | kg/ton | medium abatement
03 | 0301 | 120200 | Industrial combustion in the non-ferrous metals production sector | HFO | Heavy oil | Dreiseidler et al. '99 |  | Power plant | Heavy fuel oil, >50MW | 9 |  | kg/ton |  |  | kg/ton |  |  | kg/ton | high abatement
03 | 0301 | 120200 | Industrial combustion in the non-ferrous metals production sector | HFO | Heavy oil | CITEPA |  | Refinery combustion plant | Heavy fuel oil, >50MW | 43.2 |  | kg/ton | 32.5 |  | kg/ton | 25.8 |  | kg/ton | medium abatement
03 | 0301 | 120200 | Industrial combustion in the non-ferrous metals production sector | HFO | Heavy oil | CITEPA |  | Industrial combustion plant 50-300MW | Heavy fuel oil, >50MW | 45.3 |  | kg/ton | 34.1 |  | kg/ton | 27 |  | kg/ton | medium abatement
03 | 0301 | 120200 | Industrial combustion in the non-ferrous metals production sector | HFO | Heavy oil | CITEPA |  | Industrial combustion plant >300MW | Heavy fuel oil, >50MW | 15.9 |  | kg/ton | 12 |  | kg/ton | 9.5 |  | kg/ton | medium abatement
03 | 0301 | 120200 | Industrial combustion in the non-ferrous metals production sector | HFO | Heavy oil | Karvosenoja |  | Industry, black liquor, ESP | Heavy fuel oil, >50MW | 157.2 |  | kg/ton | 156.6 |  | kg/ton | 139.2 |  | kg/ton | medium abatement
03 | 0301 | 120200 | Industrial combustion in the non-ferrous metals production sector | HFO | Heavy oil | Dreiseidler et al. '99 |  | Industrial combustion | Heavy fuel oil, >50MW | 48 |  | kg/ton | 45.6 |  | kg/ton | 10.56 |  | kg/ton | medium abatement
03 | 0301 | 120200 | Industrial combustion in the non-ferrous metals production sector | HFO | Heavy oil | Dreiseidler et al. '99 |  | Industrial combustion | Heavy fuel oil, >50MW | 15.6 |  | kg/ton |  |  | kg/ton |  |  | kg/ton | medium abatement
03 | 0301 | 120200 | Industrial combustion in the non-ferrous metals production sector | HFO | Heavy oil | Dreiseidler et al. '99 |  | Power plant | Heavy fuel oil, >50MW | 30 |  | kg/ton |  |  | kg/ton |  |  | kg/ton | medium abatement
03 | 0301 | 120200 | Industrial combustion in the non-ferrous metals production sector | HFO | Heavy oil | Dreiseidler et al. '99 |  | Power plant | Heavy fuel oil, >50MW | 1.9 |  | kg/ton | 1.197 |  | kg/ton | 0.779 |  | kg/ton | high abatement
03 | 0301 | 120200 | Industrial combustion in the non-ferrous metals production sector | HFO | Heavy oil | CITEPA |  | District heating plant | Heavy fuel oil, >50MW | 28.4 |  | kg/ton | 18.3 |  | kg/ton | 16.9 |  | kg/ton | medium abatement
03 | 0301 | 120300 | Industrial combustion in the non-metallic minerals industry | HFO | Heavy oil | CITEPA |  | Industrial combustion plant >300MW | Heavy fuel oil, >50MW | 15.9 |  | kg/ton | 12 |  | kg/ton | 9.5 |  | kg/ton | high abatement
03 | 0301 | 120300 | Industrial combustion in the non-metallic minerals industry | HFO | Heavy oil | Karvosenoja |  | PP, industry, cyclone | Heavy fuel oil, >50MW | 12.3 |  | kg/ton | 11.8 |  | kg/ton | 9 |  | kg/ton | high abatement
03 | 0301 | 120300 | Industrial combustion in the non-metallic minerals industry | HFO | Heavy oil | Karvosenoja |  | Industry, black liquor, ESP | Heavy fuel oil, >50MW | 36.8 |  | kg/ton | 36.5 |  | kg/ton | 34.8 |  | kg/ton | high abatement
03 | 0301 | 120300 | Industrial combustion in the non-metallic minerals industry | HFO | Heavy oil | Dreiseidler et al. '99 |  | Industrial combustion | Heavy fuel oil, >50MW | 3.7 |  | kg/ton |  |  | kg/ton |  |  | kg/ton | high abatement
03 | 0301 | 120300 | Industrial combustion in the non-metallic minerals industry | HFO | Heavy oil | Dreiseidler et al. '99 |  | Industrial combustion | Heavy fuel oil, >50MW | 3.3 |  | kg/ton | 3.036 |  | kg/ton | 2.508 |  | kg/ton | high abatement
03 | 0301 | 120300 | Industrial combustion in the non-metallic minerals industry | HFO | Heavy oil | Dreiseidler et al. '99 |  | Power plant | Heavy fuel oil, >50MW | 30 |  | kg/ton |  |  | kg/ton |  |  | kg/ton | medium abatement
03 | 0301 | 120200 | Industrial combustion in the non-ferrous metals production sector | HFO | Heavy oil | Dreiseidler et al. '99 |  | Industrial combustion | Heavy fuel oil, >50MW | 238 |  | kg/ton | 204.68 |  | kg/ton | 133.28 |  | kg/ton | low abatement
03 | 0301 | 120200 | Industrial combustion in the non-ferrous metals production sector | HFO | Heavy oil | CEPMEIP |  | This work | Heavy fuel oil, >50MW | 240 |  | kg/ton | 190 |  | kg/ton | 130 |  | kg/ton | low abatement
03 | 0301 | 120200 | Industrial combustion in the non-ferrous metals production sector | HFO | Heavy oil | CITEPA |  | Refinery combustion plant | Heavy fuel oil, >50MW | 88.4 |  | kg/ton | 66.6 |  | kg/ton | 52.7 |  | kg/ton | medium abatement
03 | 0301 | 120200 | Industrial combustion in the non-ferrous metals production sector | HFO | Heavy oil | Dreiseidler et al. '99 |  | Power plant | Heavy fuel oil, >50MW | 238 |  | kg/ton | 168.98 |  | kg/ton | 123.76 |  | kg/ton | low abatement
03 | 0301 | 120200 | Industrial combustion in the non-ferrous metals production sector | HFO | Heavy oil | SVK |  | Industrial combustion | Heavy fuel oil, >50MW | 27 |  | kg/ton |  |  | kg/ton |  |  | kg/ton | medium abatement
03 | 0301 | 120200 | Industrial combustion in the non-ferrous metals production sector | HFO | Heavy oil | SVK |  | Industrial combustion | Heavy fuel oil, >50MW | 73 |  | kg/ton |  |  | kg/ton |  |  | kg/ton | medium abatement
03 | 0301 | 120200 | Industrial combustion in the non-ferrous metals production sector | HFO | Heavy oil | AEAT |  | Industrial combustion | Heavy fuel oil, >50MW |  |  | kg/ton | 25.17 |  | kg/ton |  |  | kg/ton | medium abatement
03 | 0301 | 120200 | Industrial combustion in the non-ferrous metals production sector | HFO | Heavy oil | CITEPA |  | Industrial combustion plant | Heavy fuel oil, >50MW | 48.2 |  | kg/ton | 36.3 |  | kg/ton | 28.8 |  | kg/ton | medium abatement
03 | 0301 | 120400 | Industrial combustion in the paper and pulp industry | HFO | Heavy oil | Dreiseidler et al. '99 |  | Power plant | Heavy fuel oil, >50MW | 1.9 |  | kg/ton | 1.197 |  | kg/ton | 0.779 |  | kg/ton | high abatement
03 | 0301 | 120200 | Industrial combustion in the non-ferrous metals production sector | HFO | Heavy oil | CEPMEIP |  | This work | Heavy fuel oil, >50MW | 50 |  | kg/ton | 40 |  | kg/ton | 35 |  | kg/ton | medium abatement
03 | 0301 | 120500 | Industrial combustion in the chemical industry | HFO | Heavy oil | Dreiseidler et al. '99 |  | Industrial combustion | Heavy fuel oil, >50MW | 3.3 |  | kg/ton | 3.036 |  | kg/ton | 2.508 |  | kg/ton | high abatement
03 | 0301 | 120500 | Industrial combustion in the chemical industry | HFO | Heavy oil | CITEPA |  | Refinery combustion plant | Heavy fuel oil, >50MW | 88.4 |  | kg/ton | 66.6 |  | kg/ton | 52.7 |  | kg/ton | medium abatement
03 | 0301 | 120500 | Industrial combustion in the chemical industry | HFO | Heavy oil | Dreiseidler et al. '99 |  | Power plant | Heavy fuel oil, >50MW | 9 |  | kg/ton |  |  | kg/ton |  |  | kg/ton | high abatement
03 | 0301 | 120500 | Industrial combustion in the chemical industry | HFO | Heavy oil | Dreiseidler et al. '99 |  | Power plant | Heavy fuel oil, >50MW | 1.9 |  | kg/ton | 1.197 |  | kg/ton | 0.779 |  | kg/ton | high abatement
03 | 0301 | 120500 | Industrial combustion in the chemical industry | HFO | Heavy oil | Dreiseidler et al. '99 |  | Power plant | Heavy fuel oil, >50MW | 6.8 |  | kg/ton |  |  | kg/ton |  |  | kg/ton | high abatement
03 | 0301 | 120500 | Industrial combustion in the chemical industry | HFO | Heavy oil | REMUS |  | Industrial PP HFO/LFO | Heavy fuel oil, >50MW | 9.6659 |  | kg/ton | 9.0134 |  | kg/ton | 8.071 |  | kg/ton | high abatement
03 | 0301 | 120400 | Industrial combustion in the paper and pulp industry | HFO | Heavy oil | BUWAL |  | Industrial combustion | Heavy fuel oil, >50MW | 15 |  | kg/ton |  |  | kg/ton |  |  | kg/ton | high abatement
03 | 0301 | 120500 | Industrial combustion in the chemical industry | HFO | Heavy oil | BUWAL |  | Industrial combustion | Heavy fuel oil, >50MW | 15 |  | kg/ton |  |  | kg/ton |  |  | kg/ton | high abatement
03 | 0301 | 120500 | Industrial combustion in the chemical industry | HFO | Heavy oil | AEAT |  | Industrial combustion | Heavy fuel oil, >50MW |  |  | kg/ton | 25.17 |  | kg/ton |  |  | kg/ton | medium abatement
03 | 0301 | 120500 | Industrial combustion in the chemical industry | HFO | Heavy oil | CITEPA |  | District heating plant | Heavy fuel oil, >50MW | 28.4 |  | kg/ton | 18.3 |  | kg/ton | 16.9 |  | kg/ton | medium abatement
03 | 0301 | 120500 | Industrial combustion in the chemical industry | HFO | Heavy oil | Dreiseidler et al. '99 |  | Industrial combustion | Heavy fuel oil, >50MW | 48 |  | kg/ton | 45.6 |  | kg/ton | 10.56 |  | kg/ton | medium abatement
03 | 0301 | 120500 | Industrial combustion in the chemical industry | HFO | Heavy oil | CITEPA |  | Industrial combustion plant 50-300MW | Heavy fuel oil, >50MW | 45.3 |  | kg/ton | 34.1 |  | kg/ton | 27 |  | kg/ton | medium abatement
03 | 0301 | 120500 | Industrial combustion in the chemical industry | HFO | Heavy oil | CITEPA |  | Industrial combustion plant 50-300MW, black liquor | Heavy fuel oil, >50MW | 51.6 |  | kg/ton | 38.3 |  | kg/ton | 30.8 |  | kg/ton | medium abatement
03 | 0301 | 120500 | Industrial combustion in the chemical industry | HFO | Heavy oil | Karvosenoja |  | Industry, black liquor, ESP | Heavy fuel oil, >50MW | 157.2 |  | kg/ton | 156.6 |  | kg/ton | 139.2 |  | kg/ton | medium abatement
03 | 0301 | 120500 | Industrial combustion in the chemical industry | HFO | Heavy oil | Dreiseidler et al. '99 |  | Industrial combustion | Heavy fuel oil, >50MW | 15.6 |  | kg/ton |  |  | kg/ton |  |  | kg/ton | medium abatement
03 | 0301 | 120500 | Industrial combustion in the chemical industry | HFO | Heavy oil | BUWAL |  | Refinery furnace | Heavy fuel oil, >50MW | 43 |  | kg/ton |  |  | kg/ton |  |  | kg/ton | high abatement
03 | 0301 | 120500 | Industrial combustion in the chemical industry | HFO | Heavy oil | CITEPA |  | Refinery combustion plant | Heavy fuel oil, >50MW | 48.73 |  | kg/ton | 36.7 |  | kg/ton | 29.1 |  | kg/ton | medium abatement
03 | 0301 | 120600 | Industrial combustion in other industrial sectors | HFO | Heavy oil | Dreiseidler et al. '99 |  | Small boiler | Heavy fuel oil, <50MW | 50 |  | kg/ton |  |  | kg/ton |  |  | kg/ton | medium abatement
03 | 0301 | 120600 | Industrial combustion in other industrial sectors | HFO | Heavy oil | Dreiseidler et al. '99 |  | Small boiler | Heavy fuel oil, <50MW | 30 |  | kg/ton |  |  | kg/ton |  |  | kg/ton | medium abatement
03 | 0301 | 120600 | Industrial combustion in other industrial sectors | HFO | Heavy oil | Dreiseidler et al. '99 |  | Industrial combustion | Heavy fuel oil, <50MW | 34.1 |  | kg/ton |  |  | kg/ton |  |  | kg/ton | medium abatement
03 | 0301 | 120600 | Industrial combustion in other industrial sectors | HFO | Heavy oil | Dreiseidler et al. '99 |  | Small boiler | Heavy fuel oil, <50MW | 238 |  | kg/ton |  |  | kg/ton |  |  | kg/ton | medium abatement
03 | 0301 | 120600 | Industrial combustion in other industrial sectors | HFO | Heavy oil | CEPMEIP |  | This work | Heavy fuel oil, <50MW | 20 |  | kg/ton | 15 |  | kg/ton | 10 |  | kg/ton | high abatement
03 | 0301 | 120600 | Industrial combustion in other industrial sectors | HFO | Heavy oil | CITEPA |  | Industrial combustion plant >300MW, black liquor | Heavy fuel oil, <50MW | 2.9 |  | kg/ton | 2.2 |  | kg/ton | 1.7 |  | kg/ton | high abatement
03 | 0301 | 120500 | Industrial combustion in the chemical industry | HFO | Heavy oil | CITEPA |  | Refinery combustion plant | Heavy fuel oil, >50MW | 43.2 |  | kg/ton | 32.5 |  | kg/ton | 25.8 |  | kg/ton | medium abatement
03 | 0301 | 120500 | Industrial combustion in the chemical industry | HFO | Heavy oil | Dreiseidler et al. '99 |  | Industrial combustion | Heavy fuel oil, >50MW | 238 |  | kg/ton | 204.68 |  | kg/ton | 133.28 |  | kg/ton | low abatement
03 | 0301 | 120500 | Industrial combustion in the chemical industry | HFO | Heavy oil | CITEPA |  | Industrial combustion plant | Heavy fuel oil, >50MW | 48.2 |  | kg/ton | 36.3 |  | kg/ton | 28.8 |  | kg/ton | medium abatement
03 | 0301 | 120500 | Industrial combustion in the chemical industry | HFO | Heavy oil | CEPMEIP |  | This work | Heavy fuel oil, >50MW | 240 |  | kg/ton | 190 |  | kg/ton | 130 |  | kg/ton | low abatement
03 | 0301 | 120500 | Industrial combustion in the chemical industry | HFO | Heavy oil | Dreiseidler et al. '99 |  | Power plant | Heavy fuel oil, >50MW | 238 |  | kg/ton | 168.98 |  | kg/ton | 123.76 |  | kg/ton | low abatement
03 | 0301 | 120500 | Industrial combustion in the chemical industry | HFO | Heavy oil | CEPMEIP |  | This work | Heavy fuel oil, >50MW | 50 |  | kg/ton | 40 |  | kg/ton | 35 |  | kg/ton | medium abatement
03 | 0301 | 120500 | Industrial combustion in the chemical industry | HFO | Heavy oil | SVK |  | Industrial combustion | Heavy fuel oil, >50MW | 27 |  | kg/ton |  |  | kg/ton |  |  | kg/ton | medium abatement
03 | 0301 | 120500 | Industrial combustion in the chemical industry | HFO | Heavy oil | SVK |  | Industrial combustion | Heavy fuel oil, >50MW | 73 |  | kg/ton |  |  | kg/ton |  |  | kg/ton | medium abatement
03 | 0301 | 120500 | Industrial combustion in the chemical industry | HFO | Heavy oil | Dreiseidler et al. '99 |  | Power plant | Heavy fuel oil, >50MW | 30 |  | kg/ton |  |  | kg/ton |  |  | kg/ton | medium abatement
03 | 0301 | 120600 | Industrial combustion in other industrial sectors | HFO | Heavy oil | Dreiseidler et al. '99 |  | Small boiler | Heavy fuel oil, <50MW | 17 |  | kg/ton |  |  | kg/ton |  |  | kg/ton | high abatement
03 | 0301 | 120400 | Industrial combustion in the paper and pulp industry | HFO | Heavy oil | Dreiseidler et al. '99 |  | Industrial combustion | Heavy fuel oil, >50MW | 15.6 |  | kg/ton |  |  | kg/ton |  |  | kg/ton | medium abatement
03 | 0301 | 120500 | Industrial combustion in the chemical industry | HFO | Heavy oil | Dreiseidler et al. '99 |  | Power plant | Heavy fuel oil, >50MW | 30 |  | kg/ton |  |  | kg/ton |  |  | kg/ton | medium abatement
03 | 0301 | 120400 | Industrial combustion in the paper and pulp industry | HFO | Heavy oil | Dreiseidler et al. '99 |  | Power plant | Heavy fuel oil, >50MW | 30 |  | kg/ton |  |  | kg/ton |  |  | kg/ton | medium abatement
03 | 0301 | 120400 | Industrial combustion in the paper and pulp industry | HFO | Heavy oil | Dreiseidler et al. '99 |  | Industrial combustion | Heavy fuel oil, >50MW | 3.3 |  | kg/ton | 3.036 |  | kg/ton | 2.508 |  | kg/ton | high abatement
03 | 0301 | 120400 | Industrial combustion in the paper and pulp industry | HFO | Heavy oil | Karvosenoja |  | Industry, black liquor, ESP | Heavy fuel oil, >50MW | 36.8 |  | kg/ton | 36.5 |  | kg/ton | 34.8 |  | kg/ton | high abatement
03 | 0301 | 120400 | Industrial combustion in the paper and pulp industry | HFO | Heavy oil | Dreiseidler et al. '99 |  | Power plant | Heavy fuel oil, >50MW | 14.3 |  | kg/ton | 14.3 |  | kg/ton | 13.871 |  | kg/ton | medium abatement
03 | 0301 | 120400 | Industrial combustion in the paper and pulp industry | HFO | Heavy oil | Dreiseidler et al. '99 |  | Power plant | Heavy fuel oil, >50MW | 17.1 |  | kg/ton |  |  | kg/ton |  |  | kg/ton | medium abatement
03 | 0301 | 120400 | Industrial combustion in the paper and pulp industry | HFO | Heavy oil | Dreiseidler et al. '99 |  | Power plant | Heavy fuel oil, >50MW | 21.9 |  | kg/ton |  |  | kg/ton |  |  | kg/ton | medium abatement
03 | 0301 | 120400 | Industrial combustion in the paper and pulp industry | HFO | Heavy oil | CITEPA |  | Industrial combustion plant 50-300MW | Heavy fuel oil, >50MW | 45.3 |  | kg/ton | 34.1 |  | kg/ton | 27 |  | kg/ton | medium abatement
03 | 0301 | 120400 | Industrial combustion in the paper and pulp industry | HFO | Heavy oil | Karvosenoja |  | PP, industry, cyclone | Heavy fuel oil, >50MW | 12.3 |  | kg/ton | 11.8 |  | kg/ton | 9 |  | kg/ton | high abatement
03 | 0301 | 120400 | Industrial combustion in the paper and pulp industry | HFO | Heavy oil | Dreiseidler et al. '99 |  | Industrial combustion | Heavy fuel oil, >50MW | 48 |  | kg/ton | 45.6 |  | kg/ton | 10.56 |  | kg/ton | medium abatement
03 | 0301 | 120400 | Industrial combustion in the paper and pulp industry | HFO | Heavy oil | Dreiseidler et al. '99 |  | Power plant | Heavy fuel oil, >50MW | 9 |  | kg/ton |  |  | kg/ton |  |  | kg/ton | high abatement
03 | 0301 | 120400 | Industrial combustion in the paper and pulp industry | HFO | Heavy oil | Karvosenoja |  | Industry, black liquor, ESP | Heavy fuel oil, >50MW | 157.2 |  | kg/ton | 156.6 |  | kg/ton | 139.2 |  | kg/ton | medium abatement
03 | 0301 | 120400 | Industrial combustion in the paper and pulp industry | HFO | Heavy oil | CITEPA |  | Industrial combustion plant >300MW | Heavy fuel oil, >50MW | 15.9 |  | kg/ton | 12 |  | kg/ton | 9.5 |  | kg/ton | medium abatement
03 | 0301 | 120400 | Industrial combustion in the paper and pulp industry | HFO | Heavy oil | Dreiseidler et al. '99 |  | Power plant | Heavy fuel oil, >50MW | 30 |  | kg/ton |  |  | kg/ton |  |  | kg/ton | medium abatement
03 | 0301 | 120300 | Industrial combustion in the non-metallic minerals industry | HFO | Heavy oil | BUWAL |  | Refinery furnace | Heavy fuel oil, >50MW | 43 |  | kg/ton |  |  | kg/ton |  |  | kg/ton | high abatement
03 | 0301 | 120400 | Industrial combustion in the paper and pulp industry | HFO | Heavy oil | Dreiseidler et al. '99 |  | Power plant | Heavy fuel oil, >50MW | 31 |  | kg/ton |  |  | kg/ton |  |  | kg/ton | medium abatement
03 | 0301 | 120500 | Industrial combustion in the chemical industry | HFO | Heavy oil | Karvosenoja |  | PP, industry, cyclone | Heavy fuel oil, >50MW | 12.3 |  | kg/ton | 11.8 |  | kg/ton | 9 |  | kg/ton | high abatement
03 | 0301 | 120400 | Industrial combustion in the paper and pulp industry | HFO | Heavy oil | CITEPA |  | District heating plant | Heavy fuel oil, >50MW | 28.4 |  | kg/ton | 18.3 |  | kg/ton | 16.9 |  | kg/ton | medium abatement
03 | 0301 | 120500 | Industrial combustion in the chemical industry | HFO | Heavy oil | Dreiseidler et al. '99 |  | Power plant | Heavy fuel oil, >50MW | 17.1 |  | kg/ton |  |  | kg/ton |  |  | kg/ton | medium abatement
03 | 0301 | 120500 | Industrial combustion in the chemical industry | HFO | Heavy oil | Dreiseidler et al. '99 |  | Power plant | Heavy fuel oil, >50MW | 14.3 |  | kg/ton | 14.3 |  | kg/ton | 13.871 |  | kg/ton | medium abatement
03 | 0301 | 120500 | Industrial combustion in the chemical industry | HFO | Heavy oil | Karvosenoja |  | Industry, black liquor, ESP | Heavy fuel oil, >50MW | 36.8 |  | kg/ton | 36.5 |  | kg/ton | 34.8 |  | kg/ton | high abatement
03 | 0301 | 120500 | Industrial combustion in the chemical industry | HFO | Heavy oil | Dreiseidler et al. '99 |  | Power plant | Heavy fuel oil, >50MW | 21.9 |  | kg/ton |  |  | kg/ton |  |  | kg/ton | medium abatement
03 | 0301 | 120500 | Industrial combustion in the chemical industry | HFO | Heavy oil | Dreiseidler et al. '99 |  | Power plant | Heavy fuel oil, >50MW | 16 |  | kg/ton |  |  | kg/ton |  |  | kg/ton | medium abatement
03 | 0301 | 120400 | Industrial combustion in the paper and pulp industry | HFO | Heavy oil | Dreiseidler et al. '99 |  | Industrial combustion | Heavy fuel oil, >50MW | 3.7 |  | kg/ton |  |  | kg/ton |  |  | kg/ton | high abatement
03 | 0301 | 120500 | Industrial combustion in the chemical industry | HFO | Heavy oil | CITEPA |  | Industrial combustion plant >300MW | Heavy fuel oil, >50MW | 15.9 |  | kg/ton | 12 |  | kg/ton | 9.5 |  | kg/ton | high abatement
03 | 0301 | 120500 | Industrial combustion in the chemical industry | HFO | Heavy oil | Dreiseidler et al. '99 |  | Power plant | Heavy fuel oil, >50MW | 31 |  | kg/ton |  |  | kg/ton |  |  | kg/ton | medium abatement
03 | 0301 | 120500 | Industrial combustion in the chemical industry | HFO | Heavy oil | CITEPA |  | Industrial combustion plant >300MW | Heavy fuel oil, >50MW | 15.9 |  | kg/ton | 12 |  | kg/ton | 9.5 |  | kg/ton | medium abatement
03 | 0301 | 120500 | Industrial combustion in the chemical industry | HFO | Heavy oil | Dreiseidler et al. '99 |  | Industrial combustion | Heavy fuel oil, >50MW | 3.7 |  | kg/ton |  |  | kg/ton |  |  | kg/ton | high abatement
03 | 0301 | 120400 | Industrial combustion in the paper and pulp industry | HFO | Heavy oil | Dreiseidler et al. '99 |  | Power plant | Heavy fuel oil, >50MW | 16 |  | kg/ton |  |  | kg/ton |  |  | kg/ton | medium abatement
03 | 0301 | 120400 | Industrial combustion in the paper and pulp industry | HFO | Heavy oil | CITEPA |  | Industrial combustion plant 50-300MW, black liquor | Heavy fuel oil, >50MW | 51.6 |  | kg/ton | 38.3 |  | kg/ton | 30.8 |  | kg/ton | medium abatement
03 | 0301 | 120400 | Industrial combustion in the paper and pulp industry | HFO | Heavy oil | CEPMEIP |  | This work | Heavy fuel oil, >50MW | 14 |  | kg/ton | 12 |  | kg/ton | 10 |  | kg/ton | high abatement
03 | 0301 | 120400 | Industrial combustion in the paper and pulp industry | HFO | Heavy oil | CITEPA |  | Industrial combustion plant >300MW | Heavy fuel oil, >50MW | 15.9 |  | kg/ton | 12 |  | kg/ton | 9.5 |  | kg/ton | high abatement
03 | 0301 | 120500 | Industrial combustion in the chemical industry | HFO | Heavy oil | CEPMEIP |  | This work | Heavy fuel oil, >50MW | 14 |  | kg/ton | 12 |  | kg/ton | 10 |  | kg/ton | high abatement
03 | 0301 | 120600 | Industrial combustion in other industrial sectors | HFO | Heavy oil | Dreiseidler et al. '99 |  | Small boiler | Heavy fuel oil, <50MW | 9 |  | kg/ton |  |  | kg/ton |  |  | kg/ton | high abatement
03 | 0301 | 120200 | Industrial combustion in the non-ferrous metals production sector | HFO | Heavy oil | Dreiseidler et al. '99 |  | Power plant | Heavy fuel oil, >50MW | 6.8 |  | kg/ton |  |  | kg/ton |  |  | kg/ton | high abatement
03 | 0301 | 120100 | Industrial combustion in the iron and steel sector | HFO | Heavy oil | CITEPA |  | Industrial combustion plant | Heavy fuel oil, >50MW | 48.2 |  | kg/ton | 36.3 |  | kg/ton | 28.8 |  | kg/ton | medium abatement
03 | 0301 | 120100 | Industrial combustion in the iron and steel sector | HFO | Heavy oil | AEAT |  | Industrial combustion | Heavy fuel oil, >50MW |  |  | kg/ton | 25.17 |  | kg/ton |  |  | kg/ton | medium abatement
03 | 0301 | 120200 | Industrial combustion in the non-ferrous metals production sector | HFO | Heavy oil | Dreiseidler et al. '99 |  | Power plant | Heavy fuel oil, >50MW | 17.1 |  | kg/ton |  |  | kg/ton |  |  | kg/ton | medium abatement
03 | 0301 | 120600 | Industrial combustion in other industrial sectors | HFO | Heavy oil | Kakareka et al. '99 |  | Residual oil burner | Heavy fuel oil, <50MW | 40 |  | kg/ton |  |  | kg/ton |  |  | kg/ton | medium abatement
03 | 0301 | 120600 | Industrial combustion in other industrial sectors | HFO | Heavy oil | BUWAL |  | Industrial combustion | Heavy fuel oil, <50MW | 24 |  | kg/ton |  |  | kg/ton |  |  | kg/ton | high abatement
03 | 0301 | 120100 | Industrial combustion in the iron and steel sector | HFO | Heavy oil | CITEPA |  | Refinery combustion plant | Heavy fuel oil, >50MW | 88.4 |  | kg/ton | 66.6 |  | kg/ton | 52.7 |  | kg/ton | medium abatement
03 | 0301 | 120600 | Industrial combustion in other industrial sectors | HFO | Heavy oil | Dreiseidler et al. '99 |  | Industrial combustion | Heavy fuel oil, <50MW | 34.1 |  | kg/ton |  |  | kg/ton |  |  | kg/ton | high abatement
03 | 0301 | 120100 | Industrial combustion in the iron and steel sector | HFO | Heavy oil | CITEPA |  | Refinery combustion plant | Heavy fuel oil, >50MW | 48.73 |  | kg/ton | 36.7 |  | kg/ton | 29.1 |  | kg/ton | medium abatement
03 | 0301 | 120100 | Industrial combustion in the iron and steel sector | HFO | Heavy oil | CEPMEIP |  | This work | Heavy fuel oil, >50MW | 50 |  | kg/ton | 40 |  | kg/ton | 35 |  | kg/ton | medium abatement
03 | 0301 | 120100 | Industrial combustion in the iron and steel sector | HFO | Heavy oil | CEPMEIP |  | This work | Heavy fuel oil, >50MW | 240 |  | kg/ton | 190 |  | kg/ton | 130 |  | kg/ton | low abatement
03 | 0301 | 120100 | Industrial combustion in the iron and steel sector | HFO | Heavy oil | Dreiseidler et al. '99 |  | Power plant | Heavy fuel oil, >50MW | 238 |  | kg/ton | 168.98 |  | kg/ton | 123.76 |  | kg/ton | low abatement
03 | 0301 | 120200 | Industrial combustion in the non-ferrous metals production sector | HFO | Heavy oil | Dreiseidler et al. '99 |  | Industrial combustion | Heavy fuel oil, >50MW | 3.7 |  | kg/ton |  |  | kg/ton |  |  | kg/ton | high abatement
03 | 0301 | 120100 | Industrial combustion in the iron and steel sector | HFO | Heavy oil | SVK |  | Industrial combustion | Heavy fuel oil, >50MW | 27 |  | kg/ton |  |  | kg/ton |  |  | kg/ton | medium abatement
03 | 0301 | 120100 | Industrial combustion in the iron and steel sector | HFO | Heavy oil | SVK |  | Industrial combustion | Heavy fuel oil, >50MW | 73 |  | kg/ton |  |  | kg/ton |  |  | kg/ton | medium abatement
03 | 0301 | 120600 | Industrial combustion in other industrial sectors | HFO | Heavy oil | REMUS |  | Industrial combustion | Heavy fuel oil, <50MW | 16.4634 |  | kg/ton | 15.7637 |  | kg/ton | 12.3064 |  | kg/ton | high abatement
03 | 0301 | 120600 | Industrial combustion in other industrial sectors | HFO | Heavy oil | CITEPA |  | Industrial combustion plant <50MW | Heavy fuel oil, <50MW | 129.3 |  | kg/ton | 43.1 |  | kg/ton | 10 |  | kg/ton | medium abatement
03 | 0301 | 120200 | Industrial combustion in the non-ferrous metals production sector | HFO | Heavy oil | Dreiseidler et al. '99 |  | Industrial combustion | Heavy fuel oil, >50MW | 3.3 |  | kg/ton | 3.036 |  | kg/ton | 2.508 |  | kg/ton | high abatement
03 | 0301 | 120200 | Industrial combustion in the non-ferrous metals production sector | HFO | Heavy oil | Dreiseidler et al. '99 |  | Power plant | Heavy fuel oil, >50MW | 30 |  | kg/ton |  |  | kg/ton |  |  | kg/ton | medium abatement
03 | 0301 | 120100 | Industrial combustion in the iron and steel sector | HFO | Heavy oil | Dreiseidler et al. '99 |  | Industrial combustion | Heavy fuel oil, >50MW | 238 |  | kg/ton | 204.68 |  | kg/ton | 133.28 |  | kg/ton | low abatement
03 | 0301 | 120200 | Industrial combustion in the non-ferrous metals production sector | HFO | Heavy oil | Dreiseidler et al. '99 |  | Power plant | Heavy fuel oil, >50MW | 21.9 |  | kg/ton |  |  | kg/ton |  |  | kg/ton | medium abatement
03 | 0301 | 120200 | Industrial combustion in the non-ferrous metals production sector | HFO | Heavy oil | Dreiseidler et al. '99 |  | Power plant | Heavy fuel oil, >50MW | 16 |  | kg/ton |  |  | kg/ton |  |  | kg/ton | medium abatement
03 | 0301 | 120200 | Industrial combustion in the non-ferrous metals production sector | HFO | Heavy oil | Karvosenoja |  | Industry, black liquor, ESP | Heavy fuel oil, >50MW | 36.8 |  | kg/ton | 36.5 |  | kg/ton | 34.8 |  | kg/ton | high abatement
03 | 0301 | 120200 | Industrial combustion in the non-ferrous metals production sector | HFO | Heavy oil | CEPMEIP |  | This work | Heavy fuel oil, >50MW | 14 |  | kg/ton | 12 |  | kg/ton | 10 |  | kg/ton | high abatement
03 | 0301 | 120300 | Industrial combustion in the non-metallic minerals industry | HFO | Heavy oil | CITEPA |  | Refinery combustion plant | Heavy fuel oil, >50MW | 43.2 |  | kg/ton | 32.5 |  | kg/ton | 25.8 |  | kg/ton | medium abatement
03 | 0301 | 120200 | Industrial combustion in the non-ferrous metals production sector | HFO | Heavy oil | Karvosenoja |  | PP, industry, cyclone | Heavy fuel oil, >50MW | 12.3 |  | kg/ton | 11.8 |  | kg/ton | 9 |  | kg/ton | high abatement
03 | 0301 | 120600 | Industrial combustion in other industrial sectors | HFO | Heavy oil | CITEPA |  | District heating plant | Heavy fuel oil, <50MW | 38.8 |  | kg/ton | 36.8 |  | kg/ton | 8.5 |  | kg/ton | medium abatement
03 | 0301 | 120100 | Industrial combustion in the iron and steel sector | HFO | Heavy oil | CITEPA |  | Refinery combustion plant | Heavy fuel oil, >50MW | 43.2 |  | kg/ton | 32.5 |  | kg/ton | 25.8 |  | kg/ton | medium abatement
03 | 0301 | 120200 | Industrial combustion in the non-ferrous metals production sector | HFO | Heavy oil | CITEPA |  | Industrial combustion plant >300MW | Heavy fuel oil, >50MW | 15.9 |  | kg/ton | 12 |  | kg/ton | 9.5 |  | kg/ton | high abatement
03 | 0301 | 120600 | Industrial combustion in other industrial sectors | HFO | Heavy oil | CEPMEIP |  | This work | Heavy fuel oil, <50MW | 240 |  | kg/ton | 190 |  | kg/ton | 130 |  | kg/ton | low abatement
03 | 0301 | 120600 | Industrial combustion in other industrial sectors | HFO | Heavy oil | CEPMEIP |  | This work | Heavy fuel oil, <50MW | 60 |  | kg/ton | 50 |  | kg/ton | 40 |  | kg/ton | medium abatement
03 | 0301 | 120500 | Industrial combustion in the chemical industry | NGS | Natural gas and dirivatives | CEPMEIP |  | This work | Natural Gas, >50MW | 0.2 |  | kg/ton | 0.2 |  | kg/ton | 0.2 |  | kg/ton | low abatement
03 | 0301 | 120200 | Industrial combustion in the non-ferrous metals production sector | NGS | Natural gas and dirivatives | CEPMEIP |  | This work | Natural Gas, >50MW | 0.2 |  | kg/ton | 0.2 |  | kg/ton | 0.2 |  | kg/ton | low abatement
03 | 0301 | 120300 | Industrial combustion in the non-metallic minerals industry | NGS | Natural gas and dirivatives | CEPMEIP |  | This work | Natural Gas, >50MW | 0.2 |  | kg/ton | 0.2 |  | kg/ton | 0.2 |  | kg/ton | low abatement
03 | 0301 | 120400 | Industrial combustion in the paper and pulp industry | NGS | Natural gas and dirivatives | CEPMEIP |  | This work | Natural Gas, >50MW | 0.2 |  | kg/ton | 0.2 |  | kg/ton | 0.2 |  | kg/ton | low abatement
03 | 0301 | 120100 | Industrial combustion in the iron and steel sector | NGS | Natural gas and dirivatives | CEPMEIP |  | This work | Natural Gas, >50MW | 0.2 |  | kg/ton | 0.2 |  | kg/ton | 0.2 |  | kg/ton | low abatement
03 | 0301 | 120400 | Industrial combustion in the paper and pulp industry | OGS | Other gases | CEPMEIP |  | This work | Gasses, >50MW | 0.1 |  | kg/ton | 0.1 |  | kg/ton | 0.1 |  | kg/ton | high abatement
03 | 0301 | 120400 | Industrial combustion in the paper and pulp industry | OGS | Other gases | Dreiseidler et al. '99 |  | Power plant | Gasses, >50MW | 5 |  | kg/ton |  |  | kg/ton |  |  | kg/ton | medium abatement
03 | 0301 | 120200 | Industrial combustion in the non-ferrous metals production sector | OGS | Other gases | CITEPA |  | Refinery combustion plant | Gasses, >50MW | 2.8 |  | kg/ton | 2.8 |  | kg/ton |  |  | kg/ton | medium abatement
03 | 0301 | 120200 | Industrial combustion in the non-ferrous metals production sector | OGS | Other gases | Dreiseidler et al. '99 |  | Power plant | Gasses, >50MW | 3.1 |  | kg/ton |  |  | kg/ton |  |  | kg/ton | medium abatement
03 | 0301 | 120100 | Industrial combustion in the iron and steel sector | OGS | Other gases | CEPMEIP |  | This work | Gasses, >50MW | 5 |  | kg/ton | 5 |  | kg/ton | 5 |  | kg/ton | low abatement
03 | 0301 | 120300 | Industrial combustion in the non-metallic minerals industry | OGS | Other gases | CITEPA |  | Refinery combustion plant | Gasses, >50MW | 1.65 |  | kg/ton |  |  | kg/ton |  |  | kg/ton | medium abatement
03 | 0301 | 120300 | Industrial combustion in the non-metallic minerals industry | OGS | Other gases | BUWAL |  | Industrial combustion | Gasses, >50MW |  | 0.1-0.2 | kg/ton |  |  | kg/ton |  |  | kg/ton | high abatement
03 | 0301 | 120300 | Industrial combustion in the non-metallic minerals industry | OGS | Other gases | Dreiseidler et al. '99 |  | Power plant | Gasses, >50MW | 0.1 |  | kg/ton |  |  | kg/ton |  |  | kg/ton | high abatement
03 | 0301 | 120300 | Industrial combustion in the non-metallic minerals industry | OGS | Other gases | Dreiseidler et al. '99 |  | Power plant | Gasses, >50MW | 0.1 |  | kg/ton |  |  | kg/ton |  |  | kg/ton | high abatement
03 | 0301 | 120300 | Industrial combustion in the non-metallic minerals industry | OGS | Other gases | Dreiseidler et al. '99 |  | Power plant | Gasses, >50MW | 0.9 |  | kg/ton | 0.9 |  | kg/ton | 0.9 |  | kg/ton | high abatement
03 | 0301 | 120300 | Industrial combustion in the non-metallic minerals industry | OGS | Other gases | CEPMEIP |  | This work | Gasses, >50MW | 0.1 |  | kg/ton | 0.1 |  | kg/ton | 0.1 |  | kg/ton | high abatement
03 | 0301 | 120300 | Industrial combustion in the non-metallic minerals industry | OGS | Other gases | Dreiseidler et al. '99 |  | Power plant | Gasses, >50MW | 3.1 |  | kg/ton |  |  | kg/ton |  |  | kg/ton | medium abatement
03 | 0301 | 120300 | Industrial combustion in the non-metallic minerals industry | OGS | Other gases | CITEPA |  | Refinery combustion plant | Gasses, >50MW | 2.8 |  | kg/ton | 2.8 |  | kg/ton |  |  | kg/ton | medium abatement
03 | 0301 | 120300 | Industrial combustion in the non-metallic minerals industry | OGS | Other gases | CITEPA |  | Refinery combustion plant | Gasses, >50MW | 7.8 |  | kg/ton | 7.8 |  | kg/ton |  |  | kg/ton | medium abatement
03 | 0301 | 120400 | Industrial combustion in the paper and pulp industry | OGS | Other gases | Dreiseidler et al. '99 |  | Power plant | Gasses, >50MW | 0.1 |  | kg/ton |  |  | kg/ton |  |  | kg/ton | high abatement
03 | 0301 | 120300 | Industrial combustion in the non-metallic minerals industry | OGS | Other gases | CITEPA |  | Industrial combustion plant | Gasses, >50MW | 0.2 |  | kg/ton | 0.2 |  | kg/ton |  |  | kg/ton | medium abatement
03 | 0301 | 120400 | Industrial combustion in the paper and pulp industry | OGS | Other gases | CEPMEIP |  | This work | Gasses, >50MW | 5 |  | kg/ton | 5 |  | kg/ton | 5 |  | kg/ton | low abatement
03 | 0301 | 120400 | Industrial combustion in the paper and pulp industry | OGS | Other gases | CEPMEIP |  | This work | Gasses, >50MW | 5 |  | kg/ton | 5 |  | kg/ton | 5 |  | kg/ton | medium abatement
03 | 0301 | 120400 | Industrial combustion in the paper and pulp industry | OGS | Other gases | CITEPA |  | Industrial combustion plant | Gasses, >50MW | 0.2 |  | kg/ton | 0.2 |  | kg/ton |  |  | kg/ton | medium abatement
03 | 0301 | 120400 | Industrial combustion in the paper and pulp industry | OGS | Other gases | CITEPA |  | Coking furnace | Gasses, >50MW | 11.9 |  | kg/ton | 11.9 |  | kg/ton |  |  | kg/ton | medium abatement
03 | 0301 | 120400 | Industrial combustion in the paper and pulp industry | OGS | Other gases | CITEPA |  | Refinery combustion plant | Gasses, >50MW | 7.8 |  | kg/ton | 7.8 |  | kg/ton |  |  | kg/ton | medium abatement
03 | 0301 | 120400 | Industrial combustion in the paper and pulp industry | OGS | Other gases | CITEPA |  | Refinery combustion plant | Gasses, >50MW | 2.8 |  | kg/ton | 2.8 |  | kg/ton |  |  | kg/ton | medium abatement
03 | 0301 | 120400 | Industrial combustion in the paper and pulp industry | OGS | Other gases | Dreiseidler et al. '99 |  | Power plant | Gasses, >50MW | 3.1 |  | kg/ton |  |  | kg/ton |  |  | kg/ton | medium abatement
03 | 0301 | 120400 | Industrial combustion in the paper and pulp industry | OGS | Other gases | AEAT |  | Industrial combustion | Gasses, >50MW |  |  | kg/ton | 0.04 |  | kg/ton |  |  | kg/ton | medium abatement
03 | 0301 | 120600 | Industrial combustion in other industrial sectors | OGS | Other gases | Dreiseidler et al. '99 |  | Small boiler | Gasses, <50MW | 200 |  | kg/ton |  |  | kg/ton |  |  | kg/ton | medium abatement
03 | 0301 | 120400 | Industrial combustion in the paper and pulp industry | OGS | Other gases | Dreiseidler et al. '99 |  | Power plant | Gasses, >50MW | 0.9 |  | kg/ton | 0.9 |  | kg/ton | 0.9 |  | kg/ton | high abatement
03 | 0301 | 120400 | Industrial combustion in the paper and pulp industry | OGS | Other gases | Dreiseidler et al. '99 |  | Power plant | Gasses, >50MW | 0.1 |  | kg/ton |  |  | kg/ton |  |  | kg/ton | high abatement
03 | 0301 | 120400 | Industrial combustion in the paper and pulp industry | OGS | Other gases | BUWAL |  | Industrial combustion | Gasses, >50MW |  | 0.1-0.2 | kg/ton |  |  | kg/ton |  |  | kg/ton | high abatement
03 | 0301 | 120400 | Industrial combustion in the paper and pulp industry | OGS | Other gases | CITEPA |  | Refinery combustion plant | Gasses, >50MW | 1.65 |  | kg/ton |  |  | kg/ton |  |  | kg/ton | medium abatement
03 | 0301 | 120300 | Industrial combustion in the non-metallic minerals industry | OGS | Other gases | CITEPA |  | Coking furnace | Gasses, >50MW | 11.9 |  | kg/ton | 11.9 |  | kg/ton |  |  | kg/ton | medium abatement
03 | 0301 | 120300 | Industrial combustion in the non-metallic minerals industry | OGS | Other gases | CEPMEIP |  | This work | Gasses, >50MW | 5 |  | kg/ton | 5 |  | kg/ton | 5 |  | kg/ton | medium abatement
03 | 0301 | 120600 | Industrial combustion in other industrial sectors | OGS | Other gases | Dreiseidler et al. '99 |  | Small boiler | Gasses, <50MW | 0.03 |  | kg/ton |  |  | kg/ton |  |  | kg/ton | high abatement
03 | 0301 | 120500 | Industrial combustion in the chemical industry | OGS | Other gases | CITEPA |  | Refinery combustion plant | Gasses, >50MW | 1.65 |  | kg/ton |  |  | kg/ton |  |  | kg/ton | medium abatement
03 | 0301 | 120100 | Industrial combustion in the iron and steel sector | OGS | Other gases | Dreiseidler et al. '99 |  | Power plant | Gasses, >50MW | 5 |  | kg/ton |  |  | kg/ton |  |  | kg/ton | medium abatement
03 | 0301 | 120100 | Industrial combustion in the iron and steel sector | OGS | Other gases | BUWAL |  | Industrial combustion | Gasses, >50MW |  | 0.1-0.2 | kg/ton |  |  | kg/ton |  |  | kg/ton | high abatement
03 | 0301 | 120100 | Industrial combustion in the iron and steel sector | OGS | Other gases | Dreiseidler et al. '99 |  | Power plant | Gasses, >50MW | 0.1 |  | kg/ton |  |  | kg/ton |  |  | kg/ton | high abatement
03 | 0301 | 120100 | Industrial combustion in the iron and steel sector | OGS | Other gases | Dreiseidler et al. '99 |  | Power plant | Gasses, >50MW | 0.9 |  | kg/ton | 0.9 |  | kg/ton | 0.9 |  | kg/ton | high abatement
03 | 0301 | 120100 | Industrial combustion in the iron and steel sector | OGS | Other gases | Dreiseidler et al. '99 |  | Power plant | Gasses, >50MW | 0.1 |  | kg/ton |  |  | kg/ton |  |  | kg/ton | high abatement
03 | 0301 | 120500 | Industrial combustion in the chemical industry | OGS | Other gases | CITEPA |  | Coking furnace | Gasses, >50MW | 11.9 |  | kg/ton | 11.9 |  | kg/ton |  |  | kg/ton | medium abatement
03 | 0301 | 120300 | Industrial combustion in the non-metallic minerals industry | OGS | Other gases | CEPMEIP |  | This work | Gasses, >50MW | 5 |  | kg/ton | 5 |  | kg/ton | 5 |  | kg/ton | low abatement
03 | 0301 | 120500 | Industrial combustion in the chemical industry | OGS | Other gases | CEPMEIP |  | This work | Gasses, >50MW | 5 |  | kg/ton | 5 |  | kg/ton | 5 |  | kg/ton | low abatement
03 | 0301 | 120300 | Industrial combustion in the non-metallic minerals industry | OGS | Other gases | AEAT |  | Industrial combustion | Gasses, >50MW |  |  | kg/ton | 0.04 |  | kg/ton |  |  | kg/ton | medium abatement
03 | 0301 | 120100 | Industrial combustion in the iron and steel sector | OGS | Other gases | CITEPA |  | Refinery combustion plant | Gasses, >50MW | 1.65 |  | kg/ton |  |  | kg/ton |  |  | kg/ton | medium abatement
03 | 0301 | 120100 | Industrial combustion in the iron and steel sector | OGS | Other gases | CITEPA |  | Refinery combustion plant | Gasses, >50MW | 2.8 |  | kg/ton | 2.8 |  | kg/ton |  |  | kg/ton | medium abatement
03 | 0301 | 120100 | Industrial combustion in the iron and steel sector | OGS | Other gases | CITEPA |  | Refinery combustion plant | Gasses, >50MW | 7.8 |  | kg/ton | 7.8 |  | kg/ton |  |  | kg/ton | medium abatement
03 | 0301 | 120100 | Industrial combustion in the iron and steel sector | OGS | Other gases | CITEPA |  | Coking furnace | Gasses, >50MW | 11.9 |  | kg/ton | 11.9 |  | kg/ton |  |  | kg/ton | medium abatement
03 | 0301 | 120100 | Industrial combustion in the iron and steel sector | OGS | Other gases | CITEPA |  | Industrial combustion plant | Gasses, >50MW | 0.2 |  | kg/ton | 0.2 |  | kg/ton |  |  | kg/ton | medium abatement
03 | 0301 | 120100 | Industrial combustion in the iron and steel sector | OGS | Other gases | AEAT |  | Industrial combustion | Gasses, >50MW |  |  | kg/ton | 0.04 |  | kg/ton |  |  | kg/ton | medium abatement
03 | 0301 | 120100 | Industrial combustion in the iron and steel sector | OGS | Other gases | CEPMEIP |  | This work | Gasses, >50MW | 5 |  | kg/ton | 5 |  | kg/ton | 5 |  | kg/ton | medium abatement
03 | 0301 | 120300 | Industrial combustion in the non-metallic minerals industry | OGS | Other gases | Dreiseidler et al. '99 |  | Power plant | Gasses, >50MW | 5 |  | kg/ton |  |  | kg/ton |  |  | kg/ton | medium abatement
03 | 0301 | 120500 | Industrial combustion in the chemical industry | OGS | Other gases | Dreiseidler et al. '99 |  | Power plant | Gasses, >50MW | 0.1 |  | kg/ton |  |  | kg/ton |  |  | kg/ton | high abatement
03 | 0301 | 120600 | Industrial combustion in other industrial sectors | OGS | Other gases | BUWAL |  | Refinery furnace | Gasses, <50MW | 0.25 |  | kg/ton |  |  | kg/ton |  |  | kg/ton | high abatement
03 | 0301 | 120600 | Industrial combustion in other industrial sectors | OGS | Other gases | CEPMEIP |  | This work | Natural Gas, <50MW | 0.2 |  | kg/ton | 0.2 |  | kg/ton | 0.2 |  | kg/ton | low abatement
03 | 0301 | 120600 | Industrial combustion in other industrial sectors | OGS | Other gases | BUWAL |  | Industrial combustion | Gasses, <50MW |  | 0.1-0.2 | kg/ton |  |  | kg/ton |  |  | kg/ton | high abatement
03 | 0301 | 120200 | Industrial combustion in the non-ferrous metals production sector | OGS | Other gases | Dreiseidler et al. '99 |  | Power plant | Gasses, >50MW | 0.1 |  | kg/ton |  |  | kg/ton |  |  | kg/ton | high abatement
03 | 0301 | 120600 | Industrial combustion in other industrial sectors | OGS | Other gases | CEPMEIP |  | This work | Gasses, <50MW | 0.2 |  | kg/ton | 0.2 |  | kg/ton | 0.2 |  | kg/ton | high abatement
03 | 0301 | 120600 | Industrial combustion in other industrial sectors | OGS | Other gases | CEPMEIP |  | This work | Gasses, <50MW | 5 |  | kg/ton | 5 |  | kg/ton | 5 |  | kg/ton | medium abatement
03 | 0301 | 120600 | Industrial combustion in other industrial sectors | OGS | Other gases | CEPMEIP |  | This work | Gasses, <50MW | 5 |  | kg/ton | 5 |  | kg/ton | 5 |  | kg/ton | low abatement
03 | 0301 | 120500 | Industrial combustion in the chemical industry | OGS | Other gases | CITEPA |  | Refinery combustion plant | Gasses, >50MW | 7.8 |  | kg/ton | 7.8 |  | kg/ton |  |  | kg/ton | medium abatement
03 | 0301 | 120500 | Industrial combustion in the chemical industry | OGS | Other gases | BUWAL |  | Industrial combustion | Gasses, >50MW |  | 0.1-0.2 | kg/ton |  |  | kg/ton |  |  | kg/ton | high abatement
03 | 0301 | 120100 | Industrial combustion in the iron and steel sector | OGS | Other gases | CEPMEIP |  | This work | Gasses, >50MW | 0.1 |  | kg/ton | 0.1 |  | kg/ton | 0.1 |  | kg/ton | high abatement
03 | 0301 | 120500 | Industrial combustion in the chemical industry | OGS | Other gases | Dreiseidler et al. '99 |  | Power plant | Gasses, >50MW | 0.1 |  | kg/ton |  |  | kg/ton |  |  | kg/ton | high abatement
03 | 0301 | 120500 | Industrial combustion in the chemical industry | OGS | Other gases | Dreiseidler et al. '99 |  | Power plant | Gasses, >50MW | 0.9 |  | kg/ton | 0.9 |  | kg/ton | 0.9 |  | kg/ton | high abatement
03 | 0301 | 120500 | Industrial combustion in the chemical industry | OGS | Other gases | CEPMEIP |  | This work | Gasses, >50MW | 0.1 |  | kg/ton | 0.1 |  | kg/ton | 0.1 |  | kg/ton | high abatement
03 | 0301 | 120500 | Industrial combustion in the chemical industry | OGS | Other gases | Dreiseidler et al. '99 |  | Power plant | Gasses, >50MW | 5 |  | kg/ton |  |  | kg/ton |  |  | kg/ton | medium abatement
03 | 0301 | 120500 | Industrial combustion in the chemical industry | OGS | Other gases | Dreiseidler et al. '99 |  | Power plant | Gasses, >50MW | 3.1 |  | kg/ton |  |  | kg/ton |  |  | kg/ton | medium abatement
03 | 0301 | 120500 | Industrial combustion in the chemical industry | OGS | Other gases | CITEPA |  | Refinery combustion plant | Gasses, >50MW | 2.8 |  | kg/ton | 2.8 |  | kg/ton |  |  | kg/ton | medium abatement
03 | 0301 | 120500 | Industrial combustion in the chemical industry | OGS | Other gases | AEAT |  | Industrial combustion | Gasses, >50MW |  |  | kg/ton | 0.04 |  | kg/ton |  |  | kg/ton | medium abatement
03 | 0301 | 120500 | Industrial combustion in the chemical industry | OGS | Other gases | CEPMEIP |  | This work | Gasses, >50MW | 5 |  | kg/ton | 5 |  | kg/ton | 5 |  | kg/ton | medium abatement
03 | 0301 | 120500 | Industrial combustion in the chemical industry | OGS | Other gases | CITEPA |  | Industrial combustion plant | Gasses, >50MW | 0.2 |  | kg/ton | 0.2 |  | kg/ton |  |  | kg/ton | medium abatement
03 | 0301 | 120200 | Industrial combustion in the non-ferrous metals production sector | OGS | Other gases | Dreiseidler et al. '99 |  | Power plant | Gasses, >50MW | 0.1 |  | kg/ton |  |  | kg/ton |  |  | kg/ton | high abatement
03 | 0301 | 120200 | Industrial combustion in the non-ferrous metals production sector | OGS | Other gases | CEPMEIP |  | This work | Gasses, >50MW | 5 |  | kg/ton | 5 |  | kg/ton | 5 |  | kg/ton | low abatement
03 | 0301 | 120200 | Industrial combustion in the non-ferrous metals production sector | OGS | Other gases | CEPMEIP |  | This work | Gasses, >50MW | 5 |  | kg/ton | 5 |  | kg/ton | 5 |  | kg/ton | medium abatement
03 | 0301 | 120200 | Industrial combustion in the non-ferrous metals production sector | OGS | Other gases | AEAT |  | Industrial combustion | Gasses, >50MW |  |  | kg/ton | 0.04 |  | kg/ton |  |  | kg/ton | medium abatement
03 | 0301 | 120200 | Industrial combustion in the non-ferrous metals production sector | OGS | Other gases | CITEPA |  | Industrial combustion plant | Gasses, >50MW | 0.2 |  | kg/ton | 0.2 |  | kg/ton |  |  | kg/ton | medium abatement
03 | 0301 | 120200 | Industrial combustion in the non-ferrous metals production sector | OGS | Other gases | CITEPA |  | Coking furnace | Gasses, >50MW | 11.9 |  | kg/ton | 11.9 |  | kg/ton |  |  | kg/ton | medium abatement
03 | 0301 | 120200 | Industrial combustion in the non-ferrous metals production sector | OGS | Other gases | CITEPA |  | Refinery combustion plant | Gasses, >50MW | 7.8 |  | kg/ton | 7.8 |  | kg/ton |  |  | kg/ton | medium abatement
03 | 0301 | 120200 | Industrial combustion in the non-ferrous metals production sector | OGS | Other gases | CITEPA |  | Refinery combustion plant | Gasses, >50MW | 1.65 |  | kg/ton |  |  | kg/ton |  |  | kg/ton | medium abatement
03 | 0301 | 120200 | Industrial combustion in the non-ferrous metals production sector | OGS | Other gases | Dreiseidler et al. '99 |  | Power plant | Gasses, >50MW | 5 |  | kg/ton |  |  | kg/ton |  |  | kg/ton | medium abatement
03 | 0301 | 120200 | Industrial combustion in the non-ferrous metals production sector | OGS | Other gases | Dreiseidler et al. '99 |  | Power plant | Gasses, >50MW | 0.9 |  | kg/ton | 0.9 |  | kg/ton | 0.9 |  | kg/ton | high abatement
03 | 0301 | 120200 | Industrial combustion in the non-ferrous metals production sector | OGS | Other gases | BUWAL |  | Industrial combustion | Gasses, >50MW |  | 0.1-0.2 | kg/ton |  |  | kg/ton |  |  | kg/ton | high abatement
03 | 0301 | 120200 | Industrial combustion in the non-ferrous metals production sector | OGS | Other gases | CEPMEIP |  | This work | Gasses, >50MW | 0.1 |  | kg/ton | 0.1 |  | kg/ton | 0.1 |  | kg/ton | high abatement
03 | 0301 | 120100 | Industrial combustion in the iron and steel sector | OGS | Other gases | Dreiseidler et al. '99 |  | Power plant | Gasses, >50MW | 3.1 |  | kg/ton |  |  | kg/ton |  |  | kg/ton | medium abatement
03 | 0301 | 120300 | Industrial combustion in the non-metallic minerals industry | PEA | Peat | CEPMEIP |  | This work | Peat, >50MW | 120 |  | kg/ton | 40 |  | kg/ton | 20 |  | kg/ton | low abatement
03 | 0301 | 120400 | Industrial combustion in the paper and pulp industry | PEA | Peat | CEPMEIP |  | This work | Peat, >50MW | 120 |  | kg/ton | 40 |  | kg/ton | 20 |  | kg/ton | low abatement
03 | 0301 | 120600 | Industrial combustion in other industrial sectors | PEA | Peat | CEPMEIP |  | This work | Peat, <50MW | 300 |  | kg/ton | 40 |  | kg/ton | 20 |  | kg/ton | low abatement
03 | 0301 | 120500 | Industrial combustion in the chemical industry | PEA | Peat | CEPMEIP |  | This work | Peat, >50MW | 120 |  | kg/ton | 40 |  | kg/ton | 20 |  | kg/ton | low abatement
03 | 0303 | 220200 | Production of primary copper | DUM |  | Rentz |  | Outokumpu flash smelting Cu production | anode furnace | 5 |  | kg/ton Cu-concentrate (± 60%) | [6 empty] | primary | unabated
03 | 0303 | 220200 | Production of primary copper | DUM |  | Rentz |  | Outokumpu flash smelting Cu production |  | 103 |  | kg/ton Cu-concentrate (± 60%) | [6 empty] | primary
03 | 0303 | 220200 | Production of primary copper | DUM |  | IPPC |  | (dust) | flash smelting furnace | 460 |  | kg/t Cu | [6 empty] | primairy
03 | 0303 | 230200 | Production of secondary copper | DUM |  | IPPC |  |  | shaft furnace |  | < 0,012 | kg/t Cu | [6 empty] | secondary
03 | 0303 | 220200 | Production of primary copper | DUM |  | Rentz |  | Outokumpu flash smelting Cu production | flash furnace | 70 |  | kg/ton Cu-concentrate (± 60%) | [6 empty] | primary | unabated
03 | 0303 | 230200 | Production of secondary copper | DUM |  | IPPC |  |  | rotary furnace |  | < 0,050 | kg/t Cu | [6 empty] | secondary
03 | 0303 | 230200 | Production of secondary copper | DUM |  | IPPC |  |  | electric furnace |  | < 0,070 | kg/t Cu | [6 empty] | secondary
03 | 0303 | 230200 | Production of secondary copper | DUM |  | IPPC |  | Melt shop | [10 empty] | secondary
03 | 0303 | 230200 | Production of secondary copper | DUM |  | IPPC |  | total |  |  | 0,1 - 1,0 | kg/t Cu | [6 empty] | secondary
03 | 0303 | 220200 | Production of primary copper | DUM |  | IPPC | [12 empty] | primairy
03 | 0303 | 220200 | Production of primary copper | DUM |  | IPPC |  | total |  |  | 0,16-1,0 | kg/t Cu | [6 empty] | primairy
03 | 0303 | 230200 | Production of secondary copper | DUM |  | IPPC |  |  | milling |  | < 20 | kg/t Cu | [6 empty] | secondary
03 | 0303 | 220200 | Production of primary copper | DUM |  | Rentz |  | Outokumpu flash smelting Cu production | elektric slag furnace | 5 |  | kg/ton Cu-concentrate (± 60%) | [6 empty] | primary | unabated
03 | 0303 | 220200 | Production of primary copper | DUM |  | Rentz |  | Outokumpu flash smelting Cu production | Rotary dryer | 5 |  | kg/ton Cu-concentrate (± 60%) | [6 empty] | primary | unabated
03 | 0303 | 220200 | Production of primary copper | DUM |  | Rentz |  | Outokumpu flash smelting Cu production | [10 empty] | primary
03 | 0303 | 220200 | Production of primary copper | DUM |  | Kakareka et al. '99 |  | shaft furnances |  | 4 |  | kg/t Cu | [6 empty] | primary
03 | 0303 | 220200 | Production of primary copper | DUM |  | Kakareka et al. '99 |  | reverberatory furnace | unabated, worst | 65 |  | kg/t Cu | [6 empty] | primary
03 | 0303 | 230200 | Production of secondary copper | DUM |  | IPPC |  | (dust) | scrap converter | 4.5 |  | kg/t Cu | [6 empty] | secondary
03 | 0303 | 220200 | Production of primary copper | DUM |  | IPPC |  | (dust) | elektric furnace | 1.8 |  | kg/t Cu | [6 empty] | primairy
03 | 0303 | 230200 | Production of secondary copper | DUM |  | IPPC |  | (dust) | contimel proces | 4.5 |  | kg/t Cu | [6 empty] | secondary
03 | 0303 | 220200 | Production of primary copper | DUM |  | IPPC |  | (dust) | copper converter | 18.2 |  | kg/t Cu | [6 empty] | primairy
03 | 0303 | 220200 | Production of primary copper | DUM |  | IPPC |  | (dust) | anode furnace | 0.9 |  | kg/t Cu | [6 empty] | primairy
03 | 0303 | 230200 | Production of secondary copper | DUM |  | IPPC |  | (dust) | electric furnace | 45.5 |  | kg/t Cu | [6 empty] | secondary
03 | 0303 | 230200 | Production of secondary copper | DUM |  | IPPC |  | (dust) | converter | 1.8 |  | kg/t Cu | [6 empty] | secondary
03 | 0303 | 220200 | Production of primary copper | DUM |  | Rentz |  | Outokumpu flash smelting Cu production | pierce smith converter | 18 |  | kg/ton Cu-concentrate (± 60%) | [6 empty] | primary | unabated
03 | 0303 | 220200 | Production of primary copper | DUM |  | Kakareka et al. '99 |  | converters |  | 10 |  | kg/t Cu | [6 empty] | primary
03 | 0303 | 210900 | Agglomeration plants: pellets | DUM |  | BUWAL |  | Stahlwerke: wärmeöfen | gasbefeuerte wärmeöfen | 4 |  | g/t
03 | 0303 | 220200 | Production of primary copper | DUM |  | Kakareka et al. '99 |  | converters | 130 m3/h | 300 |  | mg/m3 |  |  |  | 12 |  | % | primary | (unabated)
03 | 0303 | 220200 | Production of primary copper | DUM |  | Kakareka et al. '99 |  | (location: kirovograd) | [10 empty] | primary
03 | 0303 | 220200 | Production of primary copper | DUM |  | Kakareka et al. '99 |  | reverberatory furnace | unabated, 203 m3/h | 1380 |  | mg/m3 | [6 empty] | primary
03 | 0303 | 220200 | Production of primary copper | DUM |  | Kakareka et al. '99 |  | converters | 503 m3/h | 33 |  | mg/m3 |  |  |  | 12 |  | % | primary | (unabated)
03 | 0303 | 220200 | Production of primary copper | DUM |  | Kakareka et al. '99 |  | shaft furnances | 169 m3/h | 80 |  | mg/m3 |  |  |  | 43 |  | % | primary | (unabated)
03 | 0303 | 220200 | Production of primary copper | DUM |  | Kakareka et al. '99 |  | shaft furnances | 50000 m3/ton Cu | [9 empty] | primary
03 | 0303 | 220200 | Production of primary copper | DUM |  | Kakareka et al. '99 |  | (location: sredneuralsky) | [10 empty] | primary
03 | 0303 | 220200 | Production of primary copper | DUM |  | Kakareka et al. '99 |  | reverberatory furnace | unabated |  | 600 - 800 | mg/m3 | [6 empty] | primary
03 | 0303 | 220200 | Production of primary copper | DUM |  | Kakareka et al. '99 |  | reverberatory furnace | unabated, best | 30 |  | kg/t Cu | [6 empty] | primary
03 | 0303 | 220200 | Production of primary copper | DUM |  | Kakareka et al. '99 |  | converters |  | 15 |  | kg/t Cu | [6 empty] | primary
03 | 0303 | 220200 | Production of primary copper | DUM |  | Kakareka et al. '99 |  | converters |  | 200 |  | mg/m3 |  | 6-35 | % | 12 |  | % | primary | (unabated)
03 | 0303 | 220200 | Production of primary copper | DUM |  | Kakareka et al. '99 |  | shaft furnances |  | 80 |  | mg/m3 |  | 6-35 | % | 43 |  | % | primary | (unabated)
03 | 0303 | 220200 | Production of primary copper | DUM |  | Kakareka et al. '99 |  | (location: krasnouralsk) | [10 empty] | primary
03 | 0303 | 220200 | Production of primary copper | DUM |  | Kakareka et al. '99 |  | reverberatory furnace | unabated |  | 500 - 1300 | mg/m3 | [6 empty] | primary
03 | 0303 | 220200 | Production of primary copper | DUM |  | Kakareka et al. '99 |  | reverberatory furnace | unabated, best | 25 |  | kg/t Cu | [6 empty] | primary
03 | 0303 | 210800 | Agglomeration plants: sinter | DUM |  |  |  |  | discharge zone |  | 0,009-0,248 | kg/t sinter
03 | 0303 | 220200 | Production of primary copper | DUM |  | Kakareka et al. '99 |  | converters |  | 300 |  | mg/m3 |  | 6-35 | % | 12 |  | % | primary | (unabated)
03 | 0303 | 220600 | Production of primary lead | DUM |  | Rentz |  | QSL reactor, (raw gas= 200.000 mg/m3 - clean gas= 2,4 mg/m3 ) | 19000 m3/h | 2.4 |  | mg/m3 | [6 empty] | primary
03 | 0303 | 220200 | Production of primary copper | DUM |  | Kakareka et al. '99 |  | (location: kirovograd) | [10 empty] | primary
03 | 0303 | 220200 | Production of primary copper | DUM |  | Kakareka et al. '99 |  | reverberatory furnace | unabated | 1380 |  | mg/m3 | [6 empty] | primary
03 | 0303 | 220200 | Production of primary copper | DUM |  | Kakareka et al. '99 |  | reverberatory furnace | unabated | 69 |  | kg/t Cu | [6 empty] | primary
03 | 0303 | 220200 | Production of primary copper | DUM |  | Kakareka et al. '99 |  | converters |  | 33 |  | mg/m3 |  | 6-35 | % | 12 |  | % | primary | (unabated)
03 | 0303 | 220200 | Production of primary copper | DUM |  | Kakareka et al. '99 |  | converters |  | 1.65 |  | kg/t Cu | [6 empty] | primary
03 | 0303 | 220200 | Production of primary copper | DUM |  | Kakareka et al. '99 |  | reverberatory furnace | unabated, worst | 40 |  | kg/t Cu | [6 empty] | primary
03 | 0303 | 230600 | Production of secondary lead | DUM |  | AP-42 |  | 3-prozess |  | 42 |  | kg/1000 batterien | 100 |  | % | 94 |  | % | secondary (von bleibatterien) | unabated
03 | 0303 | 230600 | Production of secondary lead | DUM |  | AP-42 |  | gitterrostguss | ohne pastenmischer | 1.42 |  | kg/1000 batterien | 100 |  | % | 88 |  | % | secondary (von bleibatterien) | unabated
03 | 0303 | 210800 | Agglomeration plants: sinter | DUM |  | Kakareka et al. '99 | Stark 90 | sinter proces | uncontrolled; batch sintering zones |  |  |  | 18.2 |  | % |  | <10,9 | %
03 | 0303 | 210800 | Agglomeration plants: sinter | DUM |  | Kakareka et al. '99 | Skryabina 81 | sinter sorting site | uncontrolled |  |  |  | 15 |  | % | 4.1 |  | %
03 | 0303 | 210800 | Agglomeration plants: sinter | DUM |  | Kakareka et al. '99 | Skryabina 81 | sinter proces | uncontrolled |  |  |  | 13 |  | % |  | <4,1 | %
03 | 0303 | 210800 | Agglomeration plants: sinter | DUM | [6 empty] | 1,25-2 | kg/t sinter
03 | 0303 | 210800 | Agglomeration plants: sinter | DUM | [6 empty] | 0,175-0,28 | kg/t sinter
03 | 0303 | 210800 | Agglomeration plants: sinter | DUM |  | AP-42 |  | windkasten und entladung | (staubfilterkammer) |  | 0,2-0,795 | kg/t sinter |  | 0,12-0,653 | kg/t |  | 0,046-0,523 | kg/t
03 | 0303 | 210800 | Agglomeration plants: sinter | DUM |  | AP-42 |  | windkasten und entladung | (staubfilterkammer) | 0.15 |  | kg/t sinter
03 | 0303 | 230600 | Production of secondary lead | DUM |  | AP-42 |  | gitterrostguss | mit pastenmischer | 3.38 |  | kg/1000 batterien | 100 |  | % | 65 |  | % | secondary (von bleibatterien) | unabated
03 | 0303 | 230600 | Production of secondary lead | DUM |  | AP-42 |  | bleioxid-mühle |  | 0.0375 | 0.05 - 0.025 | kg/1000 batterien | 84 |  | % | 33 |  | % | secondary (von bleibatterien) | gewebefilter
03 | 0303 | 210800 | Agglomeration plants: sinter | DUM |  |  |  |  | total above |  | 0,142-1,105 | kg/t sinter
03 | 0303 | 230600 | Production of secondary lead | DUM |  | AP-42 |  | pastenmischer und bleioxidebeladung |  |  |  |  | 99 |  | % | 47 |  | % | secondary (von bleibatterien) | gewebefilter
03 | 0303 | 230600 | Production of secondary lead | DUM |  | AP-42 |  | diffuse quellen | Giessen | 0.001 |  | kg/t Pb | [6 empty] | secondary | unabated
03 | 0303 | 230600 | Production of secondary lead | DUM |  | AP-42 |  | gitterrostguss |  | 1.11 | 0.8 - 1.42 | kg/1000 batterien | [6 empty] | secondary (von bleibatterien) | unabated
03 | 0303 | 240100 | Production of cement | DUM |  | Dreiseidler et al. '99 | EPA 98 | portland zement | klinkerkühler, elektrofilter | 0.048 |  | kg/ton | 0.0408 |  | kg/ton |  |  |  | één stap behorende tot een proces
03 | 0303 | 230600 | Production of secondary lead | DUM |  | AP-42 |  | bleioxid-mühle | alte bauart | 0.075 | 0.05 - 0.1 | kg/1000 batterien | [6 empty] | secondary (von bleibatterien) | staubfilterkammer
03 | 0303 | 230600 | Production of secondary lead | DUM |  | AP-42 |  | bleioxid-mühle | neue bauart | 0.025 |  | kg/1000 batterien | [6 empty] | secondary (von bleibatterien) | gewebefilter
03 | 0303 | 230600 | Production of secondary lead | DUM |  | AP-42 |  | 3-prozess |  | 27.6 | 13.2 - 42 | kg/1000 batterien | [6 empty] | secondary (von bleibatterien) | unabated
03 | 0303 | 230600 | Production of secondary lead | DUM |  | AP-42 |  | regenrat-ofen |  | 1.865 | 0.7 - 3.03 | kg/1000 batterien | [6 empty] | secondary (von bleibatterien) | unabated
03 | 0303 | 230600 | Production of secondary lead | DUM |  | AP-42 |  | trocknung |  | 14.35 | 14 - 14.7 | kg/1000 batterien | [6 empty] | secondary (von bleibatterien) | unabated
03 | 0303 | 230600 | Production of secondary lead | DUM |  | AP-42 |  | kleinteile-giessen |  | 0.09 |  | kg/1000 batterien | [6 empty] | secondary (von bleibatterien) | unabated
03 | 0303 | 220600 | Production of primary lead | DUM | [5 empty] | 0.00079991 |  | kg/t Pb | [6 empty] | primary | Slab_zinc_and_lead_bullion_produced
03 | 0303 | 220600 | Production of primary lead | DUM | [5 empty] | 0.22914 |  | kg/t Pb | [6 empty] | primary | Non-Ferrous_Metals_(other_non_ferrous_metals)
03 | 0303 | 210900 | Agglomeration plants: pellets | DUM |  | BUWAL |  | Stahlwerke: wärmeöfen | SNAPcode: 30302 | 12 |  | g/t
03 | 0303 | 230600 | Production of secondary lead | DUM |  | AP-42 |  | pastenmischer und bleioxidebeladung |  | 1.96 |  | kg/1000 batterien | 100 |  | % | 80 |  | % | secondary (von bleibatterien) | unabated
03 | 0303 | 210800 | Agglomeration plants: sinter | DUM |  | Kakareka et al. '99 | Stark 90 | baghouse cleaning |  |  |  |  | 32 |  | %
03 | 0303 | 210800 | Agglomeration plants: sinter | DUM |  |  |  | sinter | EOS optimized |  |  |  | 0.28934 |  | kg/t | 0.22015 |  | kg/t
03 | 0303 | 210800 | Agglomeration plants: sinter | DUM |  |  |  | sinter | EOS optimized
03 | 0303 | 210800 | Agglomeration plants: sinter | DUM |  |  |  | sinter | conventional
03 | 0303 | 210800 | Agglomeration plants: sinter | DUM |  |  |  | sinter |  |  |  |  | 0.28934 |  |  | 0.22015 |  | kg/t
03 | 0303 | 210800 | Agglomeration plants: sinter | DUM | [6 empty] | 0,142-1,105 | kg/t sinter |  | 0,065-0,508 | kg/t |  | 0,05-0,387 | kg/t
03 | 0303 | 220200 | Production of primary copper | DUM |  | Kakareka et al. '99 |  | (location: krasnouralsk) | [10 empty] | primary
03 | 0303 | 210800 | Agglomeration plants: sinter | DUM |  |  |  |  | sinter cooling |  | 0,037-0,413 | kg/t sinter
03 | 0303 | 220200 | Production of primary copper | DUM |  | Kakareka et al. '99 |  | converters | 50 m3/h | 200 |  | mg/m3 |  |  |  | 12 |  | % | primary | (unabated)
03 | 0303 | 210800 | Agglomeration plants: sinter | DUM |  |  |  |  | sinter strand |  | 0,092-0,44 | kg/t sinter
03 | 0303 | 210800 | Agglomeration plants: sinter | DUM |  |  |  | sinter plants | chrushing/blending | 0.0045855 |  | kg/t sinter
03 | 0303 | 210800 | Agglomeration plants: sinter | DUM | [6 empty] | 0,156-0,257 | kg/t sinter
03 | 0303 | 230600 | Production of secondary lead | DUM |  | AP-42 |  | diffuse quellen | total abated | 1.02 |  | kg/t Pb | [6 empty] | secondary
03 | 0303 | 210800 | Agglomeration plants: sinter | DUM |  | Kakareka et al. '99 | Stark 90 | baghouse cleaning | multicyclone | 0.361 |  | kg/t sinter
03 | 0303 | 220600 | Production of primary lead | DUM |  | Rentz |  | short rotary furnace + various melting kettles | waste heat boiler, flat bag filter, 47000 m3/h | 0.75 |  | mg/m3 | [6 empty] | primary
03 | 0303 | 210800 | Agglomeration plants: sinter | DUM |  | Kakareka et al. '99 | Stark 90 | sinter proces | uncontrolled; coke cooling zone |  |  |  | 11 |  | % |  | <3 | %
03 | 0303 | 240400 | Production of lime | DUM |  | Dreiseidler et al. '99 | BUWAL 95 | feuerung und überiger betrieb |  | 0.32 |  | kg/ton
03 | 0303 | 240400 | Production of lime | DUM |  | Dreiseidler et al. '99 | UBA 89 |  |  | 0.3 |  | kg/ton
03 | 0303 | 240400 | Production of lime | DUM | [5 empty] | 0.28 |  | kg/ton
03 | 0303 | 240400 | Production of lime | DUM |  | CEPMEIP | OFEFP |  |  | 0.16 |  | kg/ton
03 | 0303 | 240400 | Production of lime | DUM |  | BUWAL |  | kalk production, überiger betrieb |  | 0.16 |  | kg/ton | [6 empty] | één stap behorende tot een proces
03 | 0303 | 240400 | Production of lime | DUM |  | BUWAL |  | kalk production |  | 0.16 |  | kg/ton | [6 empty] | één stap behorende tot een proces | Optelling geeft gezamelijk proces
03 | 0303 | 230600 | Production of secondary lead | DUM |  | AP-42 |  | diffuse quellen | schmelzen | 8.2 | 4.3 - 12.1 | kg/t Pb | [6 empty] | secondary | unabated
03 | 0303 | 230600 | Production of secondary lead | DUM |  | AP-42 |  | diffuse quellen | schmelzen | 0.082 |  | kg/t Pb | [6 empty] | secondary | FA (99%)
03 | 0303 | 230600 | Production of secondary lead | DUM |  | AP-42 |  | diffuse quellen | kesselveredlung | 0.001 |  | kg/t Pb | [6 empty] | secondary | unabated
03 | 0303 | 210800 | Agglomeration plants: sinter | DUM |  |  |  | total
03 | 0303 | 210800 | Agglomeration plants: sinter | DUM |  | Kakareka et al. '99 | Stark 90 | baghouse cleaning |  |  | 0,2-2 | kg/t sinter | 0.6 |  | kg/t
03 | 0303 | 230200 | Production of secondary copper | DUM |  | Rentz |  | shaft furnace | fabric filter, 50000 m3/h |  | > 1 | mg/m3 | [6 empty] | secondary
03 | 0303 | 220200 | Production of primary copper | DUM |  | Kakareka et al. '99 |  | reverberatory furnace | unabated, 210 m3/h |  | 500 - 1300 | mg/m3 | [6 empty] | primary
03 | 0303 | 230200 | Production of secondary copper | DUM |  | AP-42 |  | elektro induktionsofen | kupfer | 0.25 |  | kg/ton Cu | [6 empty] | secondary | staubfilterkammer
03 | 0303 | 230200 | Production of secondary copper | DUM |  | AP-42 |  | elektro induktionsofen | messing und bronze | 10 |  | kg/ton Cu | 100 |  | % |  |  |  | secondary | unabated
03 | 0303 | 230200 | Production of secondary copper | DUM |  | AP-42 |  | elektro induktionsofen | messing und bronze | 0.35 |  | kg/ton Cu | [6 empty] | secondary | staubfilterkammer
03 | 0303 | 230200 | Production of secondary copper | DUM |  | AP-42 |  | MITTELWERT | Total | 1.01 |  | kg/ton Cu | [6 empty] | secondary | abluftreinigung
03 | 0303 | 220200 | Production of primary copper | DUM |  |  |  |  | Non-Ferrous_Metals_(Copper_Refining) | 1.0217 |  | kg/t Cu | [5 empty] | Sum of Refined Virgin Copper and Refined Secondary | primary
03 | 0303 | 220200 | Production of primary copper | DUM |  |  |  |  | Non-Ferrous_Metals_(other_non_ferrous_metals) | 0.22914 |  | kg/t Cu | [6 empty] | primary
03 | 0303 | 230200 | Production of secondary copper | DUM |  | Rentz |  | Outokumpu flash smelting Cu production | [10 empty] | secondary
03 | 0303 | 230200 | Production of secondary copper | DUM |  | Rentz |  | anode furnace (thomas furnace) | complete enclosure, heat exchanger, cyclones, bag filter, 5000 - 24000 m3/h |  | 5 - 8 | mg/m3 | [6 empty] | secondary
03 | 0303 | 230200 | Production of secondary copper | DUM |  | Rentz |  | anode furnace | (raw gas= 366 - 1.834 mg/m3 - clean gas= < 1 mg/m3 ) | [9 empty] | secondary
03 | 0303 | 230200 | Production of secondary copper | DUM |  | Rentz |  | anode furnace | heat exchanger, cyclone, fabric filter (flat bag filter), 9.275 m3/h |  | < 1 | mg/m3 | [6 empty] | secondary
03 | 0303 | 230200 | Production of secondary copper | DUM |  | Rentz |  | anode furnace | (raw gas= 620 mg/m3 - clean gas= 3 mg/m3 ) | [9 empty] | secondary
03 | 0303 | 230200 | Production of secondary copper | DUM |  | AP-42 |  | elektro bogenofen | messing und bronze | 3 |  | kg/ton Cu | [6 empty] | secondary | staubfilterkammer
03 | 0303 | 230200 | Production of secondary copper | DUM |  | Rentz |  | elektric and separation furnace | fabric filter, 15000 m3/h |  | < 1 | mg/m3 | [6 empty] | secondary
03 | 0303 | 230200 | Production of secondary copper | DUM |  | AP-42 |  | elektro bogenofen | messing und bronze | 5.5 |  | kg/ton Cu | 0.58 |  | % |  |  |  | secondary | unabated
03 | 0303 | 230200 | Production of secondary copper | DUM |  | Rentz |  | shaft furnace | (raw gas= 1.050 mg/m3 - clean gas= 4,2 mg/m3 ) | [9 empty] | secondary
03 | 0303 | 230200 | Production of secondary copper | DUM |  | Rentz |  | shaft furnace | cyclone, post combustion, heat exchanger, air cooler, filter with dry sorption, 40000 m3/h | 4.2 |  | mg/m3 | [6 empty] | secondary
03 | 0303 | 220600 | Production of primary lead | DUM |  | Rentz |  | sinter - blast furnace proces | 330000 m3/h | [9 empty] | primary
03 | 0303 | 220200 | Production of primary copper | DUM |  | Rentz |  | anode furnace | (input vd filter 178 mg/m3 - output 1 mg/m3) | [9 empty] | primary
03 | 0303 | 220200 | Production of primary copper | DUM |  | Rentz |  | anode furnace | PTFE bag filter, 60000 m3/h | 1 |  | mg/m3 | [6 empty] | primary
03 | 0303 | 220200 | Production of primary copper | DUM |  | Rentz |  | rotary dryer | PTFE bag filter, stream data NA |  | < 5 | mg/m3 | [6 empty] | primary
03 | 0303 | 220200 | Production of primary copper | DUM |  | Rentz |  | Outokumpu flash smelting Cu production | [10 empty] | primary
03 | 0303 | 220500 | primary nickel | DUM |  | IPPC |  | DON process and copper smelter |  | 0.37 |  | kg/t Ni
03 | 0303 | 220500 | primary nickel | DUM |  | IPPC |  | carbonyl process |  | 0.28 |  | kg/t Ni
03 | 0303 | 220500 | primary nickel | DUM |  | IPPC |  | matte grinding |  | 0.01 |  | kg/t Ni
03 | 0303 | 220500 | primary nickel | DUM |  | IPPC |  | grinding/leaching |  | 0.2 |  | kg/t Ni
03 | 0303 | 220500 | primary nickel | DUM |  | Kakareka et al. '99 |  | converting |  |  | 0,8 - 1,5 | g/m3 | 3.4 |  | % |  |  | % | primary
03 | 0303 | 220500 | primary nickel | DUM |  | Kakareka et al. '99 |  | Tube elektric melting furnaces |  | 1 |  | g/m3 | [6 empty] | primary
03 | 0303 | 230200 | Production of secondary copper | DUM |  | Rentz |  | anode furnace | air cooler, fabric filter, 60000 m3/h | 3 |  | mg/m3 | [6 empty] | secondary
03 | 0303 | 230200 | Production of secondary copper | DUM |  | AP-42 |  | kupelofen | isolierter kupferdraht | 120 |  | kg/ton Cu | 88 |  | % |  |  |  | secondary | unabated
03 | 0303 | 230200 | Production of secondary copper | DUM |  | Rentz |  | Outokumpu flash smelting Cu production | elektric and separation furnace |  | na | kg/ton Cu-concentrate (± 60%) | [6 empty] | secondary | unabated
03 | 0303 | 230200 | Production of secondary copper | DUM |  | Rentz |  | Outokumpu flash smelting Cu production | converter | 18 |  | kg/ton Cu-concentrate (± 60%) | [6 empty] | secondary | unabated
03 | 0303 | 230200 | Production of secondary copper | DUM |  | Rentz |  | Outokumpu flash smelting Cu production | anode furnace |  | na | kg/ton Cu-concentrate (± 60%) | [6 empty] | secondary | unabated
03 | 0303 | 230200 | Production of secondary copper | DUM |  | Rentz |  | Outokumpu flash smelting Cu production |  | 43 |  | kg/ton Cu-concentrate (± 60%) | [6 empty] | secondary
03 | 0303 | 220200 | Production of primary copper | DUM |  | Dreiseidler et al. '99 |  | smelting |  | 0.14 |  | kg/t Cu | 95 |  | % |  |  |  | primary | FA z.T. NA und NEF
03 | 0303 | 220200 | Production of primary copper | DUM |  | Dreiseidler et al. '99 |  | total |  | 0.39 |  | kg/ton Cu | [6 empty] | primary
03 | 0303 | 220200 | Production of primary copper | DUM |  | Dreiseidler et al. '99 |  | total |  | 0.14 |  | kg/ton Cu | 0.95 |  | % |  |  |  | primary | FA z.T. nassabscheider
03 | 0303 | 220200 | Production of primary copper | DUM |  | AP-42 |  | flammofen u. konverter |  | 43 |  | kg/ton erz | [6 empty] | primary | unabated
03 | 0303 | 220200 | Production of primary copper | DUM |  | AP-42 |  | herdroster, flammofen u. converter |  | 65 |  | kg/ton erz | 89 |  | % | 74 |  | % | primary | unabated
03 | 0303 | 220200 | Production of primary copper | DUM |  | AP-42 |  | konz. Trockner, elektroofen u. converter |  | 73 |  | kg/ton erz | [6 empty] | primary | unabated
03 | 0303 | 220200 | Production of primary copper | DUM |  | AP-42 |  | konz. Trockner, blitz-/reinig.ofen converter |  | 98 |  | kg/ton erz | [6 empty] | primary | unabated
03 | 0303 | 220200 | Production of primary copper | DUM |  | AP-42 |  | MITTELWERT |  | 0.7 |  | kg/ton erz | [6 empty] | primary | FA (99%)
03 | 0303 | 230200 | Production of secondary copper | DUM |  | AP-42 |  | elektro induktionsofen | kupfer | 3.5 |  | kg/ton Cu | 100 |  | % |  |  |  | secondary | unabated
03 | 0303 | 230200 | Production of secondary copper | DUM |  | AP-42 |  | kupelofen | eisenschrott | 0.002 |  | kg/ton Cu | [6 empty] | secondary | unabated
03 | 0303 | 220500 | primary nickel | DUM |  | Kakareka et al. '99 |  | sinter process |  |  | 4,6 - 8 | g/m3 | [6 empty] | primary
03 | 0303 | 230200 | Production of secondary copper | DUM |  | AP-42 |  | kupelofen | isolierter kupferdraht | 5 |  | kg/ton Cu | [6 empty] | secondary | elektrofilter
03 | 0303 | 230200 | Production of secondary copper | DUM |  | AP-42 |  | kupelofen | kupfer und messingschrott | 35 |  | kg/ton Cu | 92 |  | % |  |  |  | secondary | unabated
03 | 0303 | 230200 | Production of secondary copper | DUM |  | AP-42 |  | kupelofen |  | 1.2 |  | kg/ton Cu | [6 empty] | secondary | elektrofilter
03 | 0303 | 230200 | Production of secondary copper | DUM |  | AP-42 |  | flammofen | kupfer | 2.6 |  | kg/ton Cu | 96 |  | % |  |  |  | secondary | unabated
03 | 0303 | 230200 | Production of secondary copper | DUM |  | AP-42 |  | flammofen | kupfer | 0.2 |  | kg/ton Cu | [6 empty] | secondary | staubfilterkammer
03 | 0303 | 230200 | Production of secondary copper | DUM |  | AP-42 |  | flammofen | messing und bronze | 18 |  | kg/ton Cu | 60 |  | % |  |  |  | secondary | unabated
03 | 0303 | 230200 | Production of secondary copper | DUM |  | AP-42 |  | flammofen | messing und bronze | 1.3 |  | kg/ton Cu | [6 empty] | secondary | staubfilterkammer
03 | 0303 | 230200 | Production of secondary copper | DUM |  | AP-42 |  | trommelofen | messing und bronze | 150 |  | kg/ton Cu | 59 |  | % |  |  |  | secondary | unabated
03 | 0303 | 230200 | Production of secondary copper | DUM |  | AP-42 |  | trommelofen | messing und bronze | 7 |  | kg/ton Cu | [6 empty] | secondary | elektrofilter
03 | 0303 | 230200 | Production of secondary copper | DUM |  | AP-42 |  | schmelztiegel | messing und bronze | 11 |  | kg/ton Cu | 56 |  | % |  |  |  | secondary | unabated
03 | 0303 | 230200 | Production of secondary copper | DUM |  | AP-42 |  | schmelztiegel | messing und bronze | 0.5 |  | kg/ton Cu | [6 empty] | secondary | elektrofilter
03 | 0303 | 230200 | Production of secondary copper | DUM |  | AP-42 |  | elektro bogenofen | kupfer | 2.5 |  | kg/ton Cu | 100 |  | % |  |  |  | secondary | unabated
03 | 0303 | 230200 | Production of secondary copper | DUM |  | AP-42 |  | elektro bogenofen | kupfer | 0.5 |  | kg/ton Cu | [6 empty] | secondary | staubfilterkammer
03 | 0303 | 230200 | Production of secondary copper | DUM |  | AP-42 |  | schmelzen und legieren | [10 empty] | secondary
03 | 0303 | 240400 | Production of lime | DUM |  | Dreiseidler et al. '99 | EPA 96 | gesamtprozess, kalzinierung | kohle- u gasbefeuerter trommelofen; venturiwäscher | 0.44 |  | kg/ton | [6 empty] | één stap behorende tot een proces
03 | 0303 | 210500 | Gray iron foundries | DUM |  | Dreiseidler et al. '99 | BUWAL 95 | Eisengiessereien, Schweiz 90 | EPA 98, sonstige prozesse; sand handling | 1.8 |  | kg/t sand | [6 empty] | unabated + één stap behorende tot een proces
03 | 0303 | 210500 | Gray iron foundries | DUM |  | Dreiseidler et al. '99 | BUWAL 95 | Eisengiessereien, Schweiz 90 | EPA 98, sonstige prozesse; kernmacherei | 0.6 |  | kg/t | [6 empty] | één stap behorende tot een proces
03 | 0303 | 210500 | Gray iron foundries | DUM |  | Dreiseidler et al. '99 | BUWAL 95 | Eisengiessereien, Schweiz 90 | EPA 98, sonstige prozesse; reinigung, finishing | 8.5 |  | kg/t | [6 empty] | unabated + één stap behorende tot een proces
03 | 0303 | 210500 | Gray iron foundries | DUM |  | Dreiseidler et al. '99 | BUWAL 95 | Eisengiessereien, Schweiz 90 | EPA 98, sonstige prozesse; gussform ausschütten | 1.6 |  | kg/t | 1.12 |  | kg/t | 0.672 |  | kg/t
03 | 0303 | 210500 | Gray iron foundries | DUM |  | Dreiseidler et al. '99 | BUWAL 95 | Eisengiessereien, Schweiz 90 | EPA 98, sonstige prozesse; giessen, kühlen | 2.1 |  | kg/t | 1.029 |  | kg/t | 0.504 |  | kg/t
03 | 0303 | 210500 | Gray iron foundries | DUM |  | Dreiseidler et al. '99 | BUWAL 95 | Eisengiessereien, Schweiz 90 | EPA 98, sonstige prozesse; veredlung (1,5-2,5 kg/t) | 2 |  | kg/t | [6 empty] | één stap behorende tot een proces?
03 | 0303 | 210500 | Gray iron foundries | DUM |  | Dreiseidler et al. '99 | BUWAL 95 | Eisengiessereien, Schweiz 90 | EPA 98, sonstige prozesse; magnesiumbehandlung | 0.9 |  | kg/t | [6 empty] | één stap behorende tot een proces
03 | 0303 | 210500 | Gray iron foundries | DUM |  | Dreiseidler et al. '99 | BUWAL 95 | Eisengiessereien, Schweiz 90 | EPA 98, sonstige prozesse; schrott- chargenhandling, erhitzen | 0.3 |  | kg/t | [6 empty] | één stap behorende tot een proces
03 | 0303 | 210500 | Gray iron foundries | DUM |  | Dreiseidler et al. '99 | BUWAL 95 | Eisengiessereien, Schweiz 90 | EPA 98, eisengiesserei aufschmelzen; flammofen, staubfilterkammer | 0.1 |  | kg/t | 0.095 |  | kg/t
03 | 0303 | 210500 | Gray iron foundries | DUM |  | Dreiseidler et al. '99 | BUWAL 95 | Eisengiessereien, Schweiz 90 | EPA 98, eisengiesserei aufschmelzen; flammofen | 1.1 |  | kg/t | [6 empty] | unabated?
03 | 0303 | 210500 | Gray iron foundries | DUM |  | Dreiseidler et al. '99 | BUWAL 95 | Eisengiessereien, Schweiz 90 | EPA 98, eisengiesserei aufschmelzen; elektr. Bogenofen, staubfilterkammer | 0.2 |  | kg/t | 0.19 |  | kg/t
03 | 0303 | 210500 | Gray iron foundries | DUM |  | Dreiseidler et al. '99 | BUWAL 95 | Eisengiessereien, Schweiz 90 | EPA 98, eisengiesserei aufschmelzen; elektr. Bogenofen | 6.3 |  | kg/t | 5.67 |  | kg/t | 3.78 |  | kg/t | unabated
03 | 0303 | 220500 | primary nickel | DUM |  | Kakareka et al. '99 |  | average above | Stream = 20000 Nm3/ton Ni | 10000 |  | g/t | 3 |  | (kg/tonne) | 0.6 |  | (kg/tonne) | primary | ef TSP = 200000 (g/tonne), Rem.eff = 95%
03 | 0303 | 210500 | Gray iron foundries | DUM |  | Dreiseidler et al. '99 | BUWAL 95 | Eisengiessereien, Schweiz 90 | EPA 98, eisengiesserei aufschmelzen; kupolofen, prallwäscher | 2.5 |  | kg/t
03 | 0303 | 210500 | Gray iron foundries | DUM |  | Kakareka et al. '99 |  | CIS | kakareka, waste gas 1000m3/tonne
03 | 0303 | 240400 | Production of lime | DUM |  | Dreiseidler et al. '99 | EPA 96 | gesamtprozess, kalzinierung | kohle- u gasbefeuerter trommelofen; keine | 40 |  | kg/ton | [6 empty] | unabated + één stap behorende tot een proces
03 | 0303 | 240400 | Production of lime | DUM |  | Dreiseidler et al. '99 | EPA 96 | gesamtprozess, kalzinierung | gasbefeuerter trommelofen;kiesbetfilter | 0.51 |  | kg/ton | [6 empty] | één stap behorende tot een proces
03 | 0303 | 240400 | Production of lime | DUM |  | Dreiseidler et al. '99 | EPA 96 | gesamtprozess, kalzinierung | gasbefeuerter trommelofen;elektrofilter | 0.086 |  | kg/ton | [6 empty] | één stap behorende tot een proces
03 | 0303 | 240400 | Production of lime | DUM |  | Dreiseidler et al. '99 | EPA 96 | gesamtprozess, kalzinierung | kohlebefeuerter trommelofen; venturiwäscher | 0.72 |  | kg/ton | [6 empty] | één stap behorende tot een proces
03 | 0303 | 240400 | Production of lime | DUM |  | Dreiseidler et al. '99 | EPA 96 | gesamtprozess, kalzinierung | kohlebefeuerter trommelofen; elektrofilter | 4.3 |  | kg/ton | 2.193 |  | kg/ton |  |  |  | uitbijter?+ één stap behorende tot een proces
03 | 0303 | 240400 | Production of lime | DUM |  | Dreiseidler et al. '99 | EPA 96 | gesamtprozess, kalzinierung | kohlebefeuerter trommelofen; gewebefilter | 0.14 |  | kg/ton | 0.077 |  | kg/ton |  |  |  | één stap behorende tot een proces
03 | 0303 | 240400 | Production of lime | DUM |  | Dreiseidler et al. '99 | EPA 96 | gesamtprozess, kalzinierung | kohlebefeuerter trommelofen; grosszyklon | 60 |  | kg/ton | [6 empty] | uitbijter?+ één stap behorende tot een proces
03 | 0303 | 240400 | Production of lime | DUM |  | Dreiseidler et al. '99 | EPA 96 | gesamtprozess, kalzinierung | kohlebefeuerter trommelofen; keine | 180 |  | kg/ton | 21.6 |  | kg/ton |  |  |  | unabated + één stap behorende tot een proces
03 | 0303 | 230200 | Production of secondary copper | DUM |  | Rentz |  | anode furnace (thomas furnace) | (raw gas= 210 mg/m3 - clean gas= 5 - 8 mg/m3 ) | [9 empty] | secondary
03 | 0303 | 230200 | Production of secondary copper | DUM |  | REMUS |  | converter | 110000 m3/h |  | app. 2.4 | mg/m3 |  | 95 - 97 | % |  | 76 - 78 | % | secondary
03 | 0303 | 220200 | Production of primary copper | DUM |  | Kakareka et al. '99 | [12 empty] | primary
03 | 0303 | 220200 | Production of primary copper | DUM |  | Kakareka et al. '99 |  | (location: sredneuralsky) | [10 empty] | primary
03 | 0303 | 220200 | Production of primary copper | DUM |  | Kakareka et al. '99 |  | reverberatory furnace | unabated, 300 m3/h |  | 600 - 800 | mg/m3 | [6 empty] | primary
03 | 0303 | 210500 | Gray iron foundries | DUM |  | Dreiseidler et al. '99 | BUWAL 95 | Eisengiessereien, Schweiz 90 | EPA 98, eisengiesserei aufschmelzen; kupolofen, hochenergie-wäscher | 0.4 |  | kg/t
03 | 0303 | 240400 | Production of lime | DUM |  | Dreiseidler et al. '99 | EPA 98 | rohmaterial u produkthandling | secundärbrecher; keine | 0.31 |  | kg/ton | [6 empty] | unabated + één stap behorende tot een proces
03 | 0303 | 230600 | Production of secondary lead | DUM |  | AP-42 |  | pastenmischer |  | 1.48 | 1 - 1.96 | kg/1000 batterien | [6 empty] | secondary (von bleibatterien) | unabated
03 | 0303 | 240400 | Production of lime | DUM |  |  |  | Lime grinding |  |  | 0.191-0.99 | kg/ton | [6 empty] | één stap behorende tot een proces
03 | 0303 | 240400 | Production of lime | DUM |  |  |  | Lime grinding | grinding |  | 0.075-0.03 | kg/ton | [6 empty] | één stap behorende tot een proces
03 | 0303 | 240400 | Production of lime | DUM |  |  |  | Lime hydrating | gaseous effluent abated |  | 0.016-0.16 | kg/ton | [6 empty] | één stap behorende tot een proces
03 | 0303 | 240400 | Production of lime | DUM |  |  |  | Lime hydrating | gaseous effluent before abatement | 1.6 |  | kg/ton | [6 empty] | unabated + één stap behorende tot een proces
03 | 0303 | 240400 | Production of lime | DUM |  |  |  | Calcining of limestone | abated |  | 0.1-0.8 | kg/ton | [6 empty] | één stap behorende tot een proces
03 | 0303 | 240400 | Production of lime | DUM |  |  |  | Calcining of limestone | unabated |  | 2-20 | kg/ton | [6 empty] | unabated + één stap behorende tot een proces
03 | 0303 | 240400 | Production of lime | DUM |  | Dreiseidler et al. '99 | EPA 98 | gesamtprozess | mittelwert; mit abluftreinigung | 0.346 |  | kg/ton | [6 empty] | proces opgebouwd uit meerdere stappen
03 | 0303 | 240400 | Production of lime | DUM |  | Dreiseidler et al. '99 | EPA 98 | rohmaterial u produkthandling | beladung offener lkw | 0.75 |  | kg/ton | [6 empty] | één stap behorende tot een proces
03 | 0303 | 240400 | Production of lime | DUM |  | Dreiseidler et al. '99 | EPA 98 | rohmaterial u produkthandling | beladung geschlossener lkw | 0.31 |  | kg/ton | [6 empty] | één stap behorende tot een proces
03 | 0303 | 240400 | Production of lime | DUM |  | Dreiseidler et al. '99 | EPA 98 | rohmaterial u produkthandling | produktforderung | 1.1 |  | kg/ton | [6 empty] | één stap behorende tot een proces
03 | 0303 | 240400 | Production of lime | DUM |  | Dreiseidler et al. '99 | EPA 98 | rohmaterial u produkthandling | sekundär-/ tertiarklassierer; gewebefilter | 5.5e-05 |  | kg/ton | [6 empty] | één stap behorende tot een proces
03 | 0303 | 240400 | Production of lime | DUM |  | Dreiseidler et al. '99 | EPA 98 | rohmaterial u produkthandling | fOrderung von gebrochenem material; gewebefiletr | 4.4e-05 |  | kg/ton | [6 empty] | één stap behorende tot een proces
03 | 0303 | 210500 | Gray iron foundries | DUM |  | Dreiseidler et al. '99 | BUWAL 95 | Eisengiessereien, Schweiz 90 | EPA 98, sonstige prozesse; sand handling, wäscher | 0.023 |  | kg/t sand | [6 empty] | één stap behorende tot een proces
03 | 0303 | 240400 | Production of lime | DUM |  | Dreiseidler et al. '99 | EPA 96 | gesamtprozess, kalzinierung | gasbefeuerter parallelfussofen; gewebefilter | 0.051 |  | kg/ton | [6 empty] | één stap behorende tot een proces
03 | 0303 | 220500 | primary nickel | DUM |  | Kakareka et al. '99 |  | shaft furnaces |  |  | 12,5 - 14,5 | g/m3 | [6 empty] | primary
03 | 0303 | 210500 | Gray iron foundries | DUM |  | Kakareka et al. '99 |  | CIS | kakareka, 1-10g/m3 |  | 1-10 | g/m3
03 | 0303 | 240400 | Production of lime | DUM |  | Dreiseidler et al. '99 | EPA 96 | gesamtprozess, kalzinierung | kohle- u koksbefeuerter trommelofen; venturiwäscher | 0.83 |  | kg/ton | [6 empty] | één stap behorende tot een proces
03 | 0303 | 240400 | Production of lime | DUM |  | Dreiseidler et al. '99 | EPA 96 | gesamtprozess, kalzinierung | kohlbefeuerter trommel vorerhitzer; multizyclon | 42 |  | kg/ton | [6 empty] | uitbijter?+ één stap behorende tot een proces
03 | 0303 | 240400 | Production of lime | DUM |  | Dreiseidler et al. '99 | EPA 96 | gesamtprozess, kalzinierung | kohlbefeuerter trommel vorerhitzer; kiesbetfilter | 0.59 |  | kg/ton | [6 empty] | één stap behorende tot een proces
03 | 0303 | 240400 | Production of lime | DUM |  | Dreiseidler et al. '99 | EPA 98 | rohmaterial u produkthandling | primarklassier;gewebefilter | 0.003 |  | kg/ton | [6 empty] | één stap behorende tot een proces
03 | 0303 | 240400 | Production of lime | DUM |  | Dreiseidler et al. '99 | EPA 96 | gesamtprozess, kalzinierung | gasbefeuerter kalzinierofen | 48 |  | kg/ton | [6 empty] | unabated + één stap behorende tot een proces
03 | 0303 | 240400 | Production of lime | DUM |  | Dreiseidler et al. '99 | EPA 98 | rohmaterial u produkthandling | secundärbrecher; FA (99%) | 0.0031 |  | kg/ton | [6 empty] | één stap behorende tot een proces
03 | 0303 | 240400 | Production of lime | DUM |  | Dreiseidler et al. '99 | EPA 96 | löschen | atm. Löscher; nasswascher | 0.033 |  | kg/ton | [6 empty] | één stap behorende tot een proces
03 | 0303 | 240400 | Production of lime | DUM |  | Dreiseidler et al. '99 | EPA 96 | kühlung | produktikkühler; keine | 3.4 |  | kg/ton | [6 empty] | unabated + één stap behorende tot een proces
03 | 0303 | 240400 | Production of lime | DUM |  | Dreiseidler et al. '99 | EPA 96 | kühlung | produktikkühler; FA (99%) | 0.034 |  | kg/ton | [6 empty] | één stap behorende tot een proces
03 | 0303 | 240400 | Production of lime | DUM |  | Dreiseidler et al. '99 | EPA 98 | rohmaterial u produkthandling | primarbrecher; keine | 0.0083 |  | kg/ton | [6 empty] | unabated + één stap behorende tot een proces
03 | 0303 | 240400 | Production of lime | DUM |  | Dreiseidler et al. '99 | EPA 98 | rohmaterial u produkthandling | primarbrecher; gewebefilter | 0.00021 |  | kg/ton | [6 empty] | één stap behorende tot een proces
03 | 0303 | 210500 | Gray iron foundries | DUM |  | Dreiseidler et al. '99 | BUWAL 95 | Eisengiessereien, Schweiz 90 | EPA 98, sonstige prozesse; sand handling, staubfilterkammer | 0.1 |  | kg/t sand | [6 empty] | één stap behorende tot een proces
03 | 0303 | 240400 | Production of lime | DUM |  | Dreiseidler et al. '99 | EPA 96 | gesamtprozess, kalzinierung | kohlbefeuerter trommel vorerhitzer; multizyclon gewebefilter | 0.56 |  | kg/ton | [6 empty] | één stap behorende tot een proces
03 | 0303 | 240100 | Production of cement | DUM |  | AP-42 |  | cement production | secondary crushing
03 | 0303 | 220600 | Production of primary lead | DUM |  | AP-42 |  | sintering |  | 0.118 |  | kg/t Sinter | 50 |  | % |  |  |  | primary | unabated
03 | 0303 | 210500 | Gray iron foundries | DUM |  | Dreiseidler et al. '99 | UBA 6/98 | EST-Giesserei (NBL) | filter, nassabscheider | 2.5 |  | kg/t | 1.15 |  | kg/t
03 | 0303 | 210500 | Gray iron foundries | DUM |  | Dreiseidler et al. '99 | UBA 6/98 | EST-Giesserei (ABL) | filter, nassabscheider | 1.83 |  | kg/t | 0.8418 |  | kg/t
03 | 0303 | 210500 | Gray iron foundries | DUM |  | Dreiseidler et al. '99 | UBA 89 | EST-Giesserei |  | 2.3 |  | kg/t
03 | 0303 | 240100 | Production of cement | DUM |  |  |  | specific waste gas consumption | grinding mills
03 | 0303 | 240100 | Production of cement | DUM |  |  |  | specific waste gas consumption | rapid dryers
03 | 0303 | 240100 | Production of cement | DUM |  |  |  | specific waste gas consumption | drum dryers
03 | 0303 | 240100 | Production of cement | DUM |  | IPPC |  |  | Lime grinding |  | 0.075-0.03 |  |  | 0.06-0.024
03 | 0303 | 240100 | Production of cement | DUM |  | IPPC |  |  | Lime hydrating, gaseous effluent abated |  | 0.016-0.16 |  |  | 0.0128-0.128
03 | 0303 | 240100 | Production of cement | DUM |  | IPPC |  |  | Lime hydrating, gaseous effluent before abatement | 2.5e-06
03 | 0303 | 240100 | Production of cement | DUM |  | IPPC |  |  | Calcining of limestone, abated |  | 0.1-0.8 |  |  | 0.08-0.64
03 | 0303 | 240100 | Production of cement | DUM |  | IPPC |  |  | Calcining of limestone, unabated |  | 2-20
03 | 0303 | 210500 | Gray iron foundries | DUM |  | Dreiseidler et al. '99 | BUWAL 95 | Eisengiessereien, Schweiz 90 | EPA 98, eisengiesserei aufschmelzen; kupolofen | 6.9 |  | kg/t | [6 empty] | unabated
03 | 0303 | 240100 | Production of cement | DUM |  | AP-42 |  | cement production | handling of raw materials
03 | 0303 | 240100 | Production of cement | DUM |  | Dreiseidler et al. '99 | EPA 98 | portland zement | klinkerkühler: keine |  |  | kg/ton | 9 |  | % | 1 |  | %
03 | 0303 | 240100 | Production of cement | DUM |  | AP-42 |  | cement production | primary crushing
03 | 0303 | 240100 | Production of cement | DUM |  | AP-42 |  | cement production | clinker cooling
03 | 0303 | 240100 | Production of cement | DUM |  | AP-42 |  | cement production | clincker grinding
03 | 0303 | 240100 | Production of cement | DUM |  | AP-42 |  | cement production | clincker roasting
03 | 0303 | 240100 | Production of cement | DUM |  | AP-42
03 | 0303 | 240100 | Production of cement | DUM |  | Kakareka et al. '99 | Skryabina 81 |  | wet
03 | 0303 | 240100 | Production of cement | DUM |  | Kakareka et al. '99 | Skryabina 81 | Kilns (gasduct before ESP) of clinker size roasting | dry
03 | 0303 | 240100 | Production of cement | DUM |  | Piavchev 74 |  | Dry | with cyclone heat exchangers
03 | 0303 | 240100 | Production of cement | DUM |  | Piavchev 74 |  | Dry | long
03 | 0303 | 240100 | Production of cement | DUM |  | Piavchev 74 |  | Wet | with concentrators
03 | 0303 | 240100 | Production of cement | DUM |  | Piavchev 74 |  | Wet | long
03 | 0303 | 240100 | Production of cement | DUM |  | Kakareka et al. '99 |  | Mills | raw materials
03 | 0303 | 240100 | Production of cement | DUM |  | IPPC |  |  |  | 0.005
03 | 0303 | 230100 | Production of secondary aluminium | DUM |  | AP-42 |  | schwitzofen | staubfilterkammer | 1.65 |  | kg/t Al | [6 empty] | secondary
03 | 0303 | 220600 | Production of primary lead | DUM |  | AP-42 |  | hochofen |  | 0.21 |  | kg/t Pb | [6 empty] | primary | staubfilterkammer
03 | 0303 | 220600 | Production of primary lead | DUM |  | AP-42 |  | total, abated |  | 0.3 |  | kg/t Pb | [6 empty] | primary
03 | 0303 | 230600 | Production of secondary lead | DUM |  | Dreiseidler et al. '99 | Jockel 92 | bleihütte | alte akkus, akkuschrott | 0.34 |  | kg/t Pb | [6 empty] | secondary
03 | 0303 | 230600 | Production of secondary lead | DUM |  | Dreiseidler et al. '99 | Jockel 92 | definierte quellen | alte akkus, akkuschrott | 0.13 |  | kg/t Pb | [6 empty] | secondary
03 | 0303 | 230600 | Production of secondary lead | DUM |  | Dreiseidler et al. '99 | Jockel 92 | diffuse quellen | alte akkus, akkuschrott | 0.21 |  | kg/t Pb | [6 empty] | secondary
03 | 0303 | 230600 | Production of secondary lead | DUM |  | Dreiseidler et al. '99 | Jockel 92 | definierte quellen | alte akkus, akkuschrott | 0.03 |  | kg/t Pb | [6 empty] | secondary
03 | 0303 | 230600 | Production of secondary lead | DUM |  | Dreiseidler et al. '99 | Jockel 92 | diffuse quellen | alte akkus, akkuschrott | 0.11 |  | kg/t Pb | [6 empty] | secondary
03 | 0303 | 240100 | Production of cement | DUM |  | Dreiseidler et al. '99 | EPA 98 | portland zement | vorerhitzer-/ vorkalzinierofen, elektrofilter | 0.024 |  | kg/ton | 0.0204 |  | kg/ton |  |  |  | één stap behorende tot een proces
03 | 0303 | 240100 | Production of cement | DUM |  | Dreiseidler et al. '99 | EPA 98 | portland zement | vorerhitzer-/ vorkalzinierofen, gewebefilter | 0.1 |  | kg/ton | 0.08 |  | kg/ton |  |  |  | één stap behorende tot een proces
03 | 0303 | 230100 | Production of secondary aluminium | DUM |  | Dreiseidler et al. '99 |  |  |  | 1.7 |  | kg/t Al | [6 empty] | secondary
03 | 0303 | 230100 | Production of secondary aluminium | DUM |  | Dreiseidler et al. '99 |  |  |  | 1.15 |  | kg/t Al | [6 empty] | secondary
03 | 0303 | 230100 | Production of secondary aluminium | DUM |  | BUWAL |  | umschmelzanlagen |  | 0.9 |  | kg/t Al | [6 empty] | secondary
03 | 0303 | 210500 | Gray iron foundries | DUM |  | Dreiseidler et al. '99 | BUWAL 95 | Eisengiessereien, Schweiz 90 | kupolofen, kernmacherei, giessstrecke | 0.52 |  | kg/t
03 | 0303 | 210900 | Agglomeration plants: pellets | DUM |  | BUWAL |  | Stahlwerke: wärmeöfen | HS befeuerte wärmeöfen | 30 |  | g/t
03 | 0303 | 240100 | Production of cement | DUM |  | Kakareka et al. '99 |  | Rotary kilns | dry
03 | 0303 | 230600 | Production of secondary lead | DUM |  | AP-42 |  | gesamtprozess |  | 60.01 | 65.82 - 63.2 | kg/1000 batterien | [6 empty] | secondary (von bleibatterien) | unabated
03 | 0303 | 230100 | Production of secondary aluminium | DUM |  | AP-42 | schmelzen | schmelzen; flammofen | keine | 2.15 |  | kg/t Al | 60 |  | % | 50 |  | % | secondary
03 | 0303 | 230100 | Production of secondary aluminium | DUM |  | AP-42 | schmelzen | schmelzen; flammofen | staubfilterkammer | 0.65 |  | kg/t Al | [6 empty] | secondary
03 | 0303 | 230100 | Production of secondary aluminium | DUM |  | AP-42 | schmelzen | schmelzen; flammofen | elektrofilter | 0.65 |  | kg/t Al | [6 empty] | secondary
03 | 0303 | 230100 | Production of secondary aluminium | DUM |  | AP-42 |  | magnesiumentfernung | keine | 500 |  | kg/t Al | 53 |  | % | 20 |  | % | secondary
03 | 0303 | 210800 | Agglomeration plants: sinter | DUM |  | AP-42 |  | sinterentladung, brecher und heibklassierung | (venturiwäscher) | 0.295 |  | kg/t sinter
03 | 0303 | 210500 | Gray iron foundries | DUM |  | Dreiseidler et al. '99 | BUWAL 95 | Eisengiessereien, Schweiz 90 | EPA 98, eisengiesserei aufschmelzen; kupolofen, single wet cap | 4 |  | kg/t
03 | 0303 | 210500 | Gray iron foundries | DUM |  | Dreiseidler et al. '99 | BUWAL 95 | Eisengiessereien, Schweiz 90 | EPA 98, eisengiesserei aufschmelzen; kupolofen, staubfilterkammer | 0.3 |  | kg/t | 0.285 |  | kg/t | 0.285 |  | kg/t
03 | 0303 | 210500 | Gray iron foundries | DUM |  | Dreiseidler et al. '99 | BUWAL 95 | Eisengiessereien, Schweiz 90 | EPA 98, eisengiesserei aufschmelzen; kupolofen, elektrofilter | 0.7 |  | kg/t
03 | 0303 | 210500 | Gray iron foundries | DUM |  | Dreiseidler et al. '99 | BUWAL 95 | Eisengiessereien, Schweiz 90 | EPA 98, eisengiesserei aufschmelzen; kupolofen, venturiwäscher | 1.5 |  | kg/t | 1.17 |  | kg/t | 1.17 |  | kg/t
03 | 0303 | 230100 | Production of secondary aluminium | DUM |  | REMUS |  | remelting | fabric filter, thermal post combustion, evaporator cooling, heat exchanger, 23000 m3/h | 0.8 |  | mg/m3 | 97 |  | % | 53 |  | % | secondary
03 | 0303 | 210500 | Gray iron foundries | DUM |  | Dreiseidler et al. '99 | BUWAL 95 | Eisengiessereien, Schweiz 90 | EPA 98, eisengiesserei aufschmelzen; kupolofen, wächer | 1.6 |  | kg/t
03 | 0303 | 230100 | Production of secondary aluminium | DUM |  | AP-42 | [12 empty] | secondary
03 | 0303 | 240100 | Production of cement | DUM |  | Dreiseidler et al. '99 | EPA 98 | portland zement | kalksteinumschlag, gewebefilter | 1.5e-05 |  | kg/ton | 1.2e-05 |  | kg/ton |  |  |  | één stap behorende tot een proces
03 | 0303 | 240100 | Production of cement | DUM |  | CEM | UBA 98 | UBA 98 | Tabel 4 |  | 10-29 | kg/ton | [6 empty] | unabated
03 | 0303 | 240100 | Production of cement | DUM |  | CEM | UBA 98 | UBA 98 | Tabel 4 |  | 14-71 | kg/ton | [6 empty] | uitbijter
03 | 0303 | 240100 | Production of cement | DUM |  | CEM | UBA 98 | UBA 98 | Tabel 4 |  | 360-429 | kg/ton | [6 empty] | unabated
03 | 0303 | 240100 | Production of cement | DUM |  | CEM | CEMBUREAU 97 | CEMBUREAU 97 | cement kilns |  | 0.04-0.4 | kg/ton | 0.32 |  | kg/ton
03 | 0303 | 240100 | Production of cement | DUM |  | CEM |  | Schneider and Kuhlmann 96 | abated cement prozess | 0.1 |  | kg/ton | 0.095 |  | kg/ton
03 | 0303 | 240100 | Production of cement | DUM |  | e-mail 5/5/97 |  | Belapatfalva factory | zie ook grafiek |  |  |  | 33 |  | % | 83 |  | %
03 | 0303 | 240100 | Production of cement | DUM |  | e-mail 5/5/97 |  | Vac cement factory | zie ook grafiek |  |  |  | 56 |  | % | 91 |  | %
03 | 0303 | 240100 | Production of cement | DUM |  | TNO; Mulder | [6 empty] | 0.15 |  | kg/ton
03 | 0303 | 240100 | Production of cement | DUM |  | TNO; Mulder | [9 empty] | 0.05 |  | kg/ton
03 | 0303 | 240100 | Production of cement | DUM |  |  |  | 030311 cement non-decarbonising |  |  |  |  | 0.1789 |  | kg/ton
03 | 0303 | 240100 | Production of cement | DUM |  | fax 25-apr-97 |  |  | cement plant (dust emission from the stack of clinker killing, equipped with 3 chamber electrofilter; furnace capacity 17 Mg/h |  |  |  | 89.5 |  | %
03 | 0303 | 240100 | Production of cement | DUM |  | BUWAL |  | 030311 zement produktion |  | 170 |  | g/ton
03 | 0303 | 240100 | Production of cement | DUM |  | Kakareka et al. '99 |  | Mills | cement
03 | 0303 | 240100 | Production of cement | DUM |  | Dreiseidler et al. '99 | EPA 98 | portland zement | sek. Kalksteinbrecher/ - klassierer, gewebefilter | 0.00016 |  | kg/ton | 0.000128 |  | kg/ton |  |  |  | één stap behorende tot een proces
03 | 0303 | 240100 | Production of cement | DUM |  | CEM | UBA 98 | UBA 98 | Tabel 4 |  | 12-60 | kg/ton | [6 empty] | uitbijter
03 | 0303 | 240100 | Production of cement | DUM |  | Dreiseidler et al. '99 | EPA 98 | portland zement | primärer kalksteinklassierer, gewebefilter | 0.00011 |  | kg/ton | 8.8e-05 |  | kg/ton |  |  |  | één stap behorende tot een proces
03 | 0303 | 240100 | Production of cement | DUM |  | Dreiseidler et al. '99 | EPA 98 | portland zement | primärer kalksteinbrecher, gewebefilter | 0.0005 |  | kg/ton | 0.0004 |  | kg/ton |  |  |  | één stap behorende tot een proces
03 | 0303 | 240100 | Production of cement | DUM |  | Dreiseidler et al. '99 | EPA 98 | portland zement | finish- feinmühle luftseparator, gewebefilter | 0.014 |  | kg/ton | 0.0112 |  | kg/ton |  |  |  | één stap behorende tot een proces
03 | 0303 | 240100 | Production of cement | DUM |  | Dreiseidler et al. '99 | EPA 98 | portland zement | finish- feinmühle wägebehälter, gewebefilter | 0.0047 |  | kg/ton | 0.00376 |  | kg/ton |  |  |  | één stap behorende tot een proces
03 | 0303 | 240100 | Production of cement | DUM |  | Dreiseidler et al. '99 | EPA 98 | portland zement | finish- feinmühle beschickungsband, gewebefilter | 0.0012 |  | kg/ton | 0.00096 |  | kg/ton |  |  |  | één stap behorende tot een proces
03 | 0303 | 240100 | Production of cement | DUM |  | Dreiseidler et al. '99 | EPA 98 | portland zement | finish- feinmühle, gewebefilter | 0.0042 |  | kg/ton | 0.00336 |  | kg/ton |  |  |  | één stap behorende tot een proces
03 | 0303 | 240100 | Production of cement | DUM |  | Dreiseidler et al. '99 | EPA 98 | portland zement | rohmühlen- wägebehälter, gewebefilter | 0.01 |  | kg/ton | 0.008 |  | kg/ton |  |  |  | één stap behorende tot een proces
03 | 0303 | 240100 | Production of cement | DUM |  | Dreiseidler et al. '99 | EPA 98 | portland zement | rohmühlen- luftseparator, gewebefilter | 0.016 |  | kg/ton | 0.0128 |  | kg/ton |  |  |  | één stap behorende tot een proces
03 | 0303 | 240100 | Production of cement | DUM |  | Dreiseidler et al. '99 | EPA 98 | portland zement | rohmühlen- beschickungsband, gewebefilter | 0.0016 |  | kg/ton | 0.00128 |  | kg/ton |  |  |  | één stap behorende tot een proces | Afhankelijk van de zuivering processtappen bijelkaar nemen voor de ef totaalproces
03 | 0303 | 240100 | Production of cement | DUM |  | Dreiseidler et al. '99 | EPA 98 | portland zement | rohmühle, gewebefilter | 0.0062 |  | kg/ton | 0.00496 |  | kg/ton |  |  |  | één stap behorende tot een proces
03 | 0303 | 240100 | Production of cement | DUM |  | Dreiseidler et al. '99 | EPA 98 | portland zement | klinkerkühler, kiesbettfilter | 0.11 |  | kg/ton | 0.0836 |  | kg/ton | 0.044 |  | kg/ton | één stap behorende tot een proces
03 | 0303 | 240100 | Production of cement | DUM |  | Dreiseidler et al. '99 | EPA 98 | portland zement | klinkerkühler, gewebefilter | 0.068 |  | kg/ton | 0.0544 |  | kg/ton |  |  |  | één stap behorende tot een proces
03 | 0303 | 240100 | Production of cement | DUM |  | CEPMEIP | TNO | OFEFP; IIASA | 30311 | 170 |  | g/ton | 0.071 |  | kg/ton | 0.0306 |  | kg/ton
03 | 0303 | 240100 | Production of cement | DUM |  |  |  |  | Pleven |  |  |  | 0.28 |  | kg/ton
03 | 0303 | 230100 | Production of secondary aluminium | DUM |  | AP-42 |  | schwitzofen | keine | 7.25 |  | kg/t Al | [6 empty] | secondary
03 | 0303 | 240100 | Production of cement | DUM |  | Kakareka et al. '99 |  | Rotary kilns | wet
03 | 0303 | 240100 | Production of cement | DUM |  | Kakareka et al. '99 |  | Jaw chrusher (for limestone)
03 | 0303 | 240100 | Production of cement | DUM |  | Kakareka et al. '99 |  | Collection of procedures…, 86 | clinker cooler |  | 5.8-3.75 | kg/ton | 3 |  | kg/ton |  |  |  | n=90% assumed
03 | 0303 | 240100 | Production of cement | DUM |  | Kakareka et al. '99 |  | Collection of procedures…, 86 | rotary kilns dry method | 12 |  | kg/ton | 9.6 |  | kg/ton |  |  |  | n=90% assumed
03 | 0303 | 240100 | Production of cement | DUM |  | Kakareka et al. '99 |  | Collection of procedures…, 86 | rotary kilns wet method | 25 |  | kg/ton | 20 |  | kg/ton |  |  |  | n=90% assumed
03 | 0303 | 240100 | Production of cement | DUM |  | Kakareka et al. '99 |  | Kolbasov et al 87 | cement (dust before cleaning) |  | 4.25-35 | kg/ton | [6 empty] | n=90% assumed
03 | 0303 | 240100 | Production of cement | DUM |  | Kakareka et al. '99 |  | US EPA 95 | clincker cooling; gravel filter |  |  |  | 76 |  | % | 40 |  | %
03 | 0303 | 240100 | Production of cement | DUM |  | Kakareka et al. '99 |  | US EPA 95 | clincker cooling; uncontrolled |  |  |  | 8.63 |  | % | 0.54 |  | %
03 | 0303 | 240100 | Production of cement | DUM |  | Kakareka et al. '99 |  | US EPA 95 | clincker roasting; ESP |  |  |  | 85 |  | % | 64 |  | %
03 | 0303 | 240100 | Production of cement | DUM |  | Kakareka et al. '99 |  | US EPA 95 | clincker roasting; uncontrolled |  |  |  | 24 |  | % | 7 |  | %
03 | 0303 | 240100 | Production of cement | DUM |  |  |  |  | Beloisvorski, part VII |  |  |  | 1.464 |  | kg/ton
03 | 0303 | 240100 | Production of cement | DUM |  | CEM | UBA 98 | UBA 98 | Tabel 4 |  | 1-7 | kg/ton | [6 empty] | unabated
03 | 0303 | 240100 | Production of cement | DUM |  |  |  |  | Beloisvorski, part VI | 1.236 |  | kg/ton | 0.9888 |  | kg/ton
03 | 0303 | 240100 | Production of cement | DUM |  | CEM | UBA 98 | UBA 98 | Tabel 4 |  | 300-360 | kg/ton | [6 empty] | unabated
03 | 0303 | 240100 | Production of cement | DUM |  |  |  |  | Pleven | 0.212 |  | kg/ton | 0.1696 |  | kg/ton
03 | 0303 | 240100 | Production of cement | DUM |  |  |  |  | Pleven | 0.138 |  | kg/ton | 0.1104 |  | kg/ton
03 | 0303 | 240100 | Production of cement | DUM |  | CEM | VDI 97 | VDI 97 | Tabel 11 |  |  |  | 12.5 |  | g/t
03 | 0303 | 240100 | Production of cement | DUM |  | CEM | VDI 97 | VDI 97 | Tabel 11 |  |  |  | 25 |  | g/t
03 | 0303 | 240100 | Production of cement | DUM |  | CEM | VDI 97 | VDI 97 | Tabel 11 |  |  |  | 37.5 |  | g/t
03 | 0303 | 240100 | Production of cement | DUM |  | CEM | VDI 97 | VDI 97 | Tabel 11 |  |  |  | 50 |  | g/t
03 | 0303 | 240100 | Production of cement | DUM |  | CEM | VDI 97 | VDI 97 | Tabel 11 |  |  |  | 75 |  | g/t
03 | 0303 | 240100 | Production of cement | DUM |  | CEM | VDI 97 | VDI 97 | fabric filter, oven exhaust gas |  | 0.0036-0.0048 | kg/ton
03 | 0303 | 240100 | Production of cement | DUM |  | CEM | Hackl&Mauschiz 97 | Hackl&Mauschiz 97 | 12 Austrian kilns, oven exhaust gas | 0.05068 |  | kg/ton
03 | 0303 | 240100 | Production of cement | DUM |  | CEM | UBA 98 | UBA 98 | Tabel 4 |  | 0.4-21 | kg/ton
03 | 0303 | 240100 | Production of cement | DUM |  | CEM | UBA 98 | UBA 98 | Tabel 4 |  | 1-4 | kg/ton | [6 empty] | uitbijter
03 | 0303 | 240100 | Production of cement | DUM |  | CEM | UBA 98 | UBA 98 | Tabel 4 |  | 5-11 | kg/ton | [6 empty] | unabated
03 | 0303 | 240100 | Production of cement | DUM |  | Kakareka et al. '99 |  | grate refrigerator
03 | 0303 | 240100 | Production of cement | DUM |  |  |  |  | Beloisvorski, part VII | 0.594 |  | kg/ton | 0.4752 |  | kg/ton
03 | 0303 | 230100 | Production of secondary aluminium | DUM |  | REMUS |  | chip drying | fabric filter, thermal post combustion, evaporator cooling, heat exchanger, 13000 m3/h | 0.8 |  | mg/m3 | 97 |  | % | 53 |  | % | secondary
03 | 0303 | 230100 | Production of secondary aluminium | DUM |  | IPPC |  | swarf drying |  |  | < 5 - 50 | mg/Nm3 | [6 empty] | secondary
03 | 0303 | 210800 | Agglomeration plants: sinter | DUM |  | Dreiseidler et al. '99 | Jockel 92 |  | sekundäremissionen |  | 1,059-1,324 | kg/t sinter
03 | 0303 | 220600 | Production of primary lead | DUM |  | Kakareka et al. '99 |  | converting | 34000 m3/ton Pb | 8100 |  | mg/m4 | [6 empty] | primary
03 | 0303 | 220600 | Production of primary lead | DUM |  | Kakareka et al. '99 |  | shaft smelting | 9100 - 14500 m3/ton Pb |  | 5.200 - 16.600 | mg/m3 | [6 empty] | primary
03 | 0303 | 220600 | Production of primary lead | DUM |  | Kakareka et al. '99 |  | sinter process | 1700 - 7100 m3/ton Pb |  | 1.900 - 23.500 | mg/m3 | [6 empty] | primary
03 | 0303 | 210800 | Agglomeration plants: sinter | DUM |  | Dreiseidler et al. '99 |  | Sinteranlagen (ABL) | electrofilter, filterabscheider | 0.62 |  | kg/t sinter | 0.2852 |  | kg/t
03 | 0303 | 230100 | Production of secondary aluminium | DUM |  | REMUS |  | umschmelzanlage | gewebefilter, TNV, verdampfungskuhler, warmetauscher, 23000 m3/h | 0.8 |  | mg/m3 | 97 |  | % | 53 |  | % | secondary
03 | 0303 | 230100 | Production of secondary aluminium | DUM |  | IPPC |  | reverberatory and side-well furnace melting (abated) |  |  | < 0,1 - 35 | mg/Nm3 | [6 empty] | secondary
03 | 0303 | 210800 | Agglomeration plants: sinter | DUM |  | Dreiseidler et al. '99 | Jockel 92 | sintererzeugung | sinterband (electrofilter) |  | 0,518-0,647 | kg/t sinter
03 | 0303 | 210800 | Agglomeration plants: sinter | DUM |  | Dreiseidler et al. '99 | Jockel 92 |  | sekundäremissionen |  | 0,176-0,221 | kg/t sinter
03 | 0303 | 210800 | Agglomeration plants: sinter | DUM |  | Dreiseidler et al. '99 | Jockel 92 | erzbrech und siebanlage | primärabluft (gewebefilter) |  | 0,028-0,035 | kg/t sinter
03 | 0303 | 210800 | Agglomeration plants: sinter | DUM |  | Dreiseidler et al. '99 | Jockel 92 |  | farhverkehr |  | 0,019-0,024 | kg/t sinter
03 | 0303 | 210800 | Agglomeration plants: sinter | DUM |  | Dreiseidler et al. '99 | Jockel 92 | erzlagerung und umschlag | betreibsvorgang im freien |  | 0,04-0,05 | kg/t sinter
03 | 0303 | 240100 | Production of cement | DUM |  | Dreiseidler et al. '99 | UBA 6/98 |  |  | 0.29 |  | kg/ton | 0.261 |  | kg/ton
03 | 0303 | 230100 | Production of secondary aluminium | DUM |  | REMUS |  | spanetrockner | gewebefilter, TNV, verdampfungskuhler, warmetauscher, 13000 m3/h | 0.8 |  | mg/m3 | 97 |  | % | 53 |  | % | secondary
03 | 0303 | 210800 | Agglomeration plants: sinter | DUM |  | AP-42 |  | Sintererzeugung (windkasten) | nach grober partkelabscheidung(trocken-electrofilter) | 0.8 |  | kg/t sinter
03 | 0303 | 240100 | Production of cement | DUM |  | Dreiseidler et al. '99 | UBA 89 |  |  | 0.5 |  | kg/ton | 0.4 |  | kg/ton
03 | 0303 | 240100 | Production of cement | DUM |  | Dreiseidler et al. '99 | Lützke 87 | zementdrehrohrofen | elektrofilter | 0.11 |  | kg/ton | 0.0957 |  | kg/ton | 0.0616 |  | kg/ton
03 | 0303 | 210800 | Agglomeration plants: sinter | DUM |  | AP-42 |  | sinterentladung, brecher und heibklassierung | (staubfilterkammer) | 0.05 |  | kg/t sinter | 0.016 |  | kg/t | 0.0055 |  | kg/t
03 | 0303 | 210800 | Agglomeration plants: sinter | DUM |  | AP-42 |  | sinterentladung, brecher und heibklassierung |  | 3.4 |  | kg/t sinter
03 | 0303 | 210800 | Agglomeration plants: sinter | DUM |  | AP-42 |  | Sintererzeugung (windkasten) | nach grober partkelabscheidung (staubfilterkamer) | 0.15 |  | kg/t sinter | 0.1035 |  | kg/t | 0.0405 |  | kg/t
03 | 0303 | 220600 | Production of primary lead | DUM |  | AP-42 |  | sintering |  | 0.051 |  | kg/t Sinter | [6 empty] | primary | elektrofilter und wäscher
03 | 0303 | 230100 | Production of secondary aluminium | DUM |  | IPPC |  | induction furnace melting (abated) |  |  | < 1 - 35 | mg/Nm3 | [6 empty] | secondary
03 | 0303 | 230100 | Production of secondary aluminium | DUM |  | AP-42 | schmelzen | schmelzen; schmelztiegel | keine | 0.95 |  | kg/t Al | [6 empty] | secondary
03 | 0303 | 230100 | Production of secondary aluminium | DUM |  | IPPC |  | rotary furnace melting (abated) |  |  | 1 - 30 | mg/Nm3 | [6 empty] | secondary
03 | 0303 | 210800 | Agglomeration plants: sinter | DUM |  | AP-42 |  | Sintererzeugung (windkasten) | nach grober partkelabscheidung | 4.35 |  | kg/t sinter
03 | 0303 | 210800 | Agglomeration plants: sinter | DUM |  | AP-42 |  | Sintererzeugung (windkasten) | entladung vom rost | 5.56 |  | kg/t sinter | 0.834 |  | kg/t | 0.3614 |  | kg/t
03 | 0303 | 210800 | Agglomeration plants: sinter | DUM |  | Dreiseidler et al. '99 | Jockel 92 |  |  | 0.58588 |  | kg/t sinter
03 | 0303 | 230100 | Production of secondary aluminium | DUM |  | IPPC |  | skimmings preparation | ( dust 300 - 700 kg/t) |  | 10 - 40 | mg/Nm3 | [6 empty] | secondary
03 | 0303 | 230100 | Production of secondary aluminium | DUM |  | IPPC |  | sloping hearth furnace melting (abated) |  |  | < 5 - 50 | mg/Nm3 | [6 empty] | secondary
03 | 0303 | 210800 | Agglomeration plants: sinter | DUM |  | Dreiseidler et al. '99 |  | Sinteranlagen (NBL) | electrofilter, filterabscheider | 1.7 |  | kg/t sinter | 0.782 |  | kg/t
03 | 0303 | 210800 | Agglomeration plants: sinter | DUM |  | AP-42 |  | Sintererzeugung (windkasten) | nach grober partkelabscheidung (venturiwäscher) | 0.235 |  | kg/t sinter | 0.2256 |  | kg/t | 0.20915 |  | kg/t
03 | 0303 | 230600 | Production of secondary lead | DUM |  | AP-42 |  | kesselveredlung |  | 0.02 |  | kg/t Pb | [6 empty] | secondary | unabated
03 | 0303 | 230600 | Production of secondary lead | DUM |  | AP-42 |  | schwitzung (entparaffinierung) |  | 0.225 |  | kg/t Pb | [6 empty] | secondary | FA (99%)
03 | 0303 | 230100 | Production of secondary aluminium | DUM |  | Dreiseidler et al. '99 |  | total | 90% FA, 10% NA | 1.15 |  | kg/t Al | 95 |  | % |  |  | % | secondary
03 | 0303 | 230100 | Production of secondary aluminium | DUM |  | Dreiseidler et al. '99 |  | total | 80% FA, 30% NA | 1.8 |  | kg/t Al | 95 |  | % |  |  | % | secondary
03 | 0303 | 230600 | Production of secondary lead | DUM |  | AP-42 |  | aufschmelzen | flammschmelzen | 162 |  | kg/t Pb | [6 empty] | secondary | unabated
03 | 0303 | 230600 | Production of secondary lead | DUM |  | AP-42 |  | aufschmelzen | flammschmelzen | 0.5 |  | kg/t Pb | [6 empty] | secondary | mit abluftreinigung
03 | 0303 | 210800 | Agglomeration plants: sinter | DUM |  | Dreiseidler et al. '99 |  | Sinteranlagen (NBL) | electrofilter, filterabscheider | 1.7 |  | kg/t sinter | 0.782 |  | kg/t
03 | 0303 | 230600 | Production of secondary lead | DUM |  | AP-42 |  | aufschmelzen | kupelofen | 1.12 |  | kg/t Pb | [6 empty] | secondary | mit abluftreinigung
03 | 0303 | 230100 | Production of secondary aluminium | DUM |  | AP-42 |  | magnesiumentfernung | staubfilterkammer | 25 |  | kg/t Al | [6 empty] | secondary
03 | 0303 | 230600 | Production of secondary lead | DUM |  | AP-42 |  | kesseloxidation |  | 20 |  | kg/t Pb | [6 empty] | secondary | unabated
03 | 0303 | 230600 | Production of secondary lead | DUM |  | AP-42 |  | kesseloxidation |  | 0.2 |  | kg/t Pb | [6 empty] | secondary | FA (99%)
03 | 0303 | 220600 | Production of primary lead | DUM |  | Rentz |  | short rotary furnace | smoke flue, mixing cyclone, flat bag filter, 130000 m3/h |  | < 3 | mg/m3 | [6 empty] | primary
03 | 0303 | 230600 | Production of secondary lead | DUM |  | AP-42 |  | Giessen |  | 0.02 |  | kg/t Pb | [6 empty] | secondary | unabated
03 | 0303 | 230600 | Production of secondary lead | DUM |  | AP-42 |  | diffuse quellen | entparaffinierung | 1.3 | 0.8 - 1.8 | kg/t Pb | [6 empty] | secondary | unabated
03 | 0303 | 210900 | Agglomeration plants: pellets | DUM |  | TNO; Mulder |  | pellet |  |  |  |  | 0.035 |  | kg/ton | 0.035 |  | kg/ton
03 | 0303 | 230600 | Production of secondary lead | DUM |  | AP-42 |  | aufschmelzen | kupelofen | 153 |  | kg/t Pb | [6 empty] | secondary | unabated
03 | 0303 | 220600 | Production of primary lead | DUM |  | Rentz |  | refining shop, (raw gas= 114 - 353 mg/m3 - clean gas= < 1 mg/m3 ) | 52000 m3/h |  | < 1 | mg/m3 | [6 empty] | primary
03 | 0303 | 210800 | Agglomeration plants: sinter | DUM |  | Dreiseidler et al. '99 |  | Sinteranlagen (ABL) | electrofilter, filterabscheider | 0.62 |  | kg/t sinter | 0.2852 |  | kg/t
03 | 0303 | 210800 | Agglomeration plants: sinter | DUM |  | Dreiseidler et al. '99 |  |  |  | 1.8 |  | kg/t sinter
03 | 0303 | 210800 | Agglomeration plants: sinter | DUM |  | Rentz |  | Clean gas (new installation) |  | 0.0057 |  | kg/t sinter
03 | 0303 | 230600 | Production of secondary lead | DUM |  | AP-42 |  | diffuse quellen | entparaffinierung | 0.013 |  | kg/t Pb | [6 empty] | secondary | FA (99%)
03 | 0303 | 210800 | Agglomeration plants: sinter | DUM |  | Rentz |  | Clean gas (old installation) |  |  | 0,143-0,57 | kg/t sinter
03 | 0303 | 210800 | Agglomeration plants: sinter | DUM |  | Rentz |  | Clean gas (new installation) |  |  | <0,0057 | kg/t sinter
03 | 0303 | 230600 | Production of secondary lead | DUM |  | AP-42 |  | schwitzung (entparaffinierung) |  | 25.5 | 16 - 35 | kg/t Pb | [6 empty] | secondary | unabated
03 | 0303 | 230200 | Production of secondary copper | DUM |  | Rentz |  | Outokumpu flash smelting Cu production | shaft furnace | 25 |  | kg/ton Cu-concentrate (± 60%) | [6 empty] | secondary | unabated
03 | 0303 | 230600 | Production of secondary lead | DUM |  | Dreiseidler et al. '99 | Jockel 92 | Average, total |  | 0.4 |  | kg/t Pb | [6 empty] | secondary
03 | 0303 | 220600 | Production of primary lead | DUM |  | Rentz |  | QSL reactor | fabric filters, 141300 m3/h |  | 0,3 - 1,0 | mg/m3 | [6 empty] | primary
03 | 0303 | 220600 | Production of primary lead | DUM |  | Rentz |  | QSL reactor | Wet ESP, 35600 m3/h |  | 0,5 - 4,2 | mg/m3 | [6 empty] | primary
03 | 0303 | 220600 | Production of primary lead | DUM |  | Rentz |  | scrap preparation (conveyers, crushers, rotavtove screen, filter press, etc. | 25200 m3/h |  | 0,06 - 0,17 | mg/m3 | [6 empty] | primary
03 | 0303 | 220600 | Production of primary lead | DUM |  | Rentz |  | short rotary furnace | quenching, pipe cooler, bag filter, 60000 m3/h |  | 2,3 - 6,1 | mg/m3 | [6 empty] | primary
03 | 0303 | 220600 | Production of primary lead | DUM |  | Rentz |  | short rotary furnace | bag filter, 70000 m3/h | 0.3 |  | mg/m3 | [6 empty] | primary
03 | 0303 | 210800 | Agglomeration plants: sinter | DUM |  | AP-42 |  | Sintererzeugung (windkasten) | nach grober partkelabscheidung (zyklon) | 0.5 |  | kg/t sinter | 0.37 |  | kg/t | 0.26 |  | kg/t
03 | 0303 | 210800 | Agglomeration plants: sinter | DUM |  | Rentz |  | Clean gas (old installation) |  |  | 0,143-0,57 | kg/t sinter
03 | 0303 | 240100 | Production of cement | DUM |  | Dreiseidler et al. '99 | EPA 98 | portland zement | nassprozessofen, kühlturm, multizyklon, elektrofilter | 0.1 |  | kg/ton | 0.08 |  | kg/ton
03 | 0303 | 220600 | Production of primary lead | DUM |  | Dreiseidler et al. '99 |  | smelting |  | 0.12 |  | kg/t Pb | [6 empty] | primary | FA z.T. NA und NEF
03 | 0303 | 230600 | Production of secondary lead | DUM |  | Rentz |  | reverberatory furnace |  | 52 |  | kg/ton Pb-concentrate (?%) | [6 empty] | secondary | unabated
03 | 0303 | 240100 | Production of cement | DUM |  | Dreiseidler et al. '99 | EPA 98 | portland zement | vorerhitzerofen, gewebefilter | 0.13 |  | kg/ton | 0.104 |  | kg/ton |  |  |  | één stap behorende tot een proces
03 | 0303 | 230600 | Production of secondary lead | DUM |  | Rentz |  | short rotary furnace |  | 35 |  | kg/ton Pb-concentrate (?%) | [6 empty] | secondary | unabated
03 | 0303 | 220600 | Production of primary lead | DUM |  | Rentz |  | Refining operations |  |  | 0,15 - 1,7 | kg/ton Pb-concentrate (?%) | [6 empty] | primary | unabated
03 | 0303 | 240100 | Production of cement | DUM |  | Dreiseidler et al. '99 | EPA 98 | portland zement | vorerhitzerofen, elektrofilter | 0.13 |  | kg/ton | 0.1105 |  | kg/ton |  |  |  | één stap behorende tot een proces
03 | 0303 | 240100 | Production of cement | DUM |  | Dreiseidler et al. '99 | EPA 98 | portland zement | vorerhitzerofen: keine | 130 |  | kg/ton | 31.2 |  | kg/ton |  |  |  | unabated
03 | 0303 | 240100 | Production of cement | DUM |  | Dreiseidler et al. '99 | EPA 98 | portland zement | trockenprozessofen, gewebefilter | 0.1 |  | kg/ton | 0.084 |  | kg/ton | 0.045 |  | kg/ton
03 | 0303 | 220600 | Production of primary lead | DUM |  | Kakareka et al. '99 |  | ore crushing | [7 empty] | 30 |  | % | primary | unabated
03 | 0303 | 240100 | Production of cement | DUM |  | Dreiseidler et al. '99 | EPA 98 | portland zement | trockenprozessofen: keine |  |  | kg/ton | 42 |  | % | 18 |  | % | unabated
03 | 0303 | 220600 | Production of primary lead | DUM |  | Kakareka et al. '99 |  | sintering machines | [7 empty] | 87 |  | % | primary | unabated
03 | 0303 | 220600 | Production of primary lead | DUM |  | Rentz |  | QSL reactor |  | 250 |  | kg/ton Pb-concentrate (?%) | [6 empty] | primary | unabated
03 | 0303 | 240100 | Production of cement | DUM |  | Dreiseidler et al. '99 | EPA 98 | portland zement | nassprozessofen, gewebefilter | 0.23 |  | kg/ton | 0.184 |  | kg/ton
03 | 0303 | 240100 | Production of cement | DUM |  | Dreiseidler et al. '99 | EPA 98 | portland zement | nassprozessofen, elektrofilter | 0.38 |  | kg/ton | 0.323 |  | kg/ton | 0.2432 |  | kg/ton
03 | 0303 | 240100 | Production of cement | DUM |  | Dreiseidler et al. '99 | BUWAL 95 | feuerung und überiger betrieb | Mittelwert Schweiz 90 | 0.27 |  | kg/ton | 0.216 |  | kg/ton
03 | 0303 | 240100 | Production of cement | DUM |  | Dreiseidler et al. '99 | EPA 98 | portland zement | nassprozessofen: keine | 65 |  | kg/ton | 15.6 |  | kg/ton | 4.55 |  | kg/ton | unabated
03 | 0303 | 210800 | Agglomeration plants: sinter | DUM |  | AP-42 |  | Sintererzeugung (windkasten) | nach grober partkelabscheidung (nabelectrofilter) | 0.085 |  | kg/t sinter | 0.05015 |  | kg/t | 0.02805 |  | kg/t
03 | 0303 | 240100 | Production of cement | DUM |  | Dreiseidler et al. '99 | Jockel 92 | gesamtprozess | betreibsvorgang im freien | 0.05 |  | kg/ton | 0.04 |  | kg/ton |  |  |  | één stap behorende tot een proces
03 | 0303 | 240100 | Production of cement | DUM |  | Dreiseidler et al. '99 | Jockel 92 | gesamtprozess | gebäudeöffnung | 0.1 |  | kg/ton | 0.08 |  | kg/ton
03 | 0303 | 240100 | Production of cement | DUM |  | Dreiseidler et al. '99 | EPA 98 | portland zement | trockenprozessofen, elektrofilter | 0.5 |  | kg/ton | 0.425 |  | kg/ton
03 | 0303 | 220600 | Production of primary lead | DUM |  | Rentz |  | TBRC kaldo process |  | 160 |  | kg/t Pb | [6 empty] | primary | return tot smelter
03 | 0303 | 240100 | Production of cement | DUM |  | Dreiseidler et al. '99 | Jockel 92 | gesamtprozess | punktquelle | 0.6 |  | kg/ton | 0.48 |  | kg/ton
03 | 0303 | 230100 | Production of secondary aluminium | DUM |  | IPPC |  | salt slag recycling |  |  | 15 - 40 | mg/Nm3 | [6 empty] | secondary
03 | 0303 | 220600 | Production of primary lead | DUM |  | Kakareka et al. '99 |  | total produktion of 1 ton of black lead | 100000 - 130000 m3/ton Pb | [9 empty] | primary
03 | 0303 | 230600 | Production of secondary lead | DUM |  | IPPC |  | smelting |  |  | 25 - 60 | kg/t Pb | [6 empty] | secondary | after treatment back to Pb-smelter
03 | 0303 | 230600 | Production of secondary lead | DUM |  | IPPC |  | shaft furnace |  |  | < 50 | kg/t Pb | [6 empty] | secondary | recycling
03 | 0303 | 220600 | Production of primary lead | DUM |  | IPPC |  | sinter machine |  |  | 100 (max) | kg/t Pb | 87 |  | % |  |  |  | primary | after Cd-leach back to sinter-machine
03 | 0303 | 230100 | Production of secondary aluminium | DUM |  | IPPC |  | total |  | 35 |  | kg/t Al | [6 empty] | secondary
03 | 0303 | 220600 | Production of primary lead | DUM |  | IPPC |  | shaft furnace |  |  | 80 (max) | kg/t Pb | [6 empty] | primary | return tot sinter machine
03 | 0303 | 230600 | Production of secondary lead | DUM |  | Rentz |  | shaft furnace |  | 86 |  | kg/ton Pb-concentrate (?%) | [6 empty] | secondary | unabated
03 | 0303 | 220600 | Production of primary lead | DUM |  | Rentz |  | Kivcet process smelter |  | 110 |  | kg/t Pb | [6 empty] | primary | return tot smelter
03 | 0303 | 220600 | Production of primary lead | DUM |  | Rentz |  | ISA smelt/ausmelt furnace smelter |  | 250 |  | kg/t Pb | [6 empty] | primary | return tot smelter or leaching
03 | 0303 | 220600 | Production of primary lead | DUM |  | Rentz |  | QSL process smelter |  | 60 |  | kg/t Pb | [6 empty] | primary | after Cd-leach back to smelter
03 | 0303 | 220600 | Production of primary lead | DUM |  | AP-42 |  | trockner |  | 0.012 |  | kg/t Erz | [6 empty] | primary | staubfilterkammer
03 | 0303 | 220600 | Production of primary lead | DUM |  | AP-42 |  | ersklassieren |  | 0.004 |  | kg/t Erz | [6 empty] | primary | staubfilterkammer
03 | 0303 | 220600 | Production of primary lead | DUM |  | AP-42 |  | erzbrechen |  | 0.023 |  | kg/t Erz | 78 |  | % |  |  |  | primary | staubfilterkammer
03 | 0303 | 220600 | Production of primary lead | DUM |  | Dreiseidler et al. '99 | Jockel 92 | bleihütte |  | 0.49 |  | kg/t Pb | [6 empty] | primary | z.T. W, EF, FA
03 | 0303 | 220600 | Production of primary lead | DUM |  | Dreiseidler et al. '99 | Jockel 92 | bleihütte |  | 0.09 |  | kg/t Pb | [6 empty] | primary | W, EF, FA
03 | 0303 | 220600 | Production of primary lead | DUM |  | Dreiseidler et al. '99 | Jockel 92 | bleihütte |  | 0.58 |  | kg/t Pb | [6 empty] | primary | unabated
03 | 0303 | 220600 | Production of primary lead | DUM |  | Dreiseidler et al. '99 |  |  |  | 0.12 |  | kg/t Pb | 95 |  | % |  |  |  | primary | filterabscheider
03 | 0303 | 220600 | Production of primary lead | DUM |  | Dreiseidler et al. '99 |  |  |  | 0.2 |  | kg/t Pb | [6 empty] | primary | unabated
04 | 0402 | 210700 | Coke ovens at iron and steel works | DUM |  | Kakareka et al. '99 | Stark 90
04 | 0402 | 210700 | Coke ovens at iron and steel works | DUM |  | Hein et.al. 96 |  | carbonisatie Doors (EC coke 93) |  |  | 0.0003-0.0059 | kg/t | [6 empty] | één stap behorende tot een proces
04 | 0402 | 210700 | Coke ovens at iron and steel works | DUM |  |  |  | Total high |  | 4.674 |  | kg/t | 2.8584 |  | kg/t | 1.77 |  | kg/t
04 | 0402 | 210700 | Coke ovens at iron and steel works | DUM | [5 empty] | 0.857 |  | kg/t
04 | 0402 | 210200 | Basic oxygen steel making | DUM |  | Dreiseidler et al. '99 | UBA6 /98 | Aufblasstahl (filter-, nassabscheider,e.filter) |  | 0.165 |  | kg/ton | 0.1485 |  | kg/ton
04 | 0402 | 210700 | Coke ovens at iron and steel works | DUM |  | AP-42 |  | Abgaskamin | Kooksovengas | 0.234 |  | kg/t | 0.22464 |  | kg/t | 0.21996 |  | kg/t | unabated + één stap behorende tot een proces
04 | 0402 | 210700 | Coke ovens at iron and steel works | DUM |  | Hein et.al. 96 |  | laden (Kaiserstuhl 96) |  | 0.00089 |  | kg/t | [6 empty] | één stap behorende tot een proces
04 | 0402 | 210700 | Coke ovens at iron and steel works | DUM |  | Demuynck '75 |  | Total old plant |  | 2.6 |  | kg/t | 0.9 |  | kg/t
04 | 0402 | 210700 | Coke ovens at iron and steel works | DUM |  | Dreiseidler et al. '99 |  |  |  | 0.2 |  | kg/t | 0.1 |  | kg/t | 0.03 |  | kg/t
04 | 0402 | 210700 | Coke ovens at iron and steel works | DUM |  | Hein et.al. 96 |  | sieving/screening |  | 0.0059432 |  | kg/t | [6 empty] | uitbijter + één stap behorende tot een proces?
04 | 0402 | 210700 | Coke ovens at iron and steel works | DUM |  |  |  | Total high |  |  | 0.479-0.742 | kg/t | [6 empty] | proces opgebouwd uit meerdere stappen
04 | 0402 | 210700 | Coke ovens at iron and steel works | DUM |  |  |  | Total medium |  | 0.36423 |  | kg/t | [6 empty] | proces opgebouwd uit meerdere stappen
04 | 0402 | 210700 | Coke ovens at iron and steel works | DUM |  |  |  | Total high |  | 0.22881 |  | kg/t | [6 empty] | proces opgebouwd uit meerdere stappen
04 | 0402 | 210700 | Coke ovens at iron and steel works | DUM |  | AP-42 |  | quenching (prallflachen) |  | 0.46 |  | kg/t | 0.0966 |  | kg/t | 0.0598 |  | kg/t | één stap behorende tot een proces
04 | 0402 | 210700 | Coke ovens at iron and steel works | DUM |  |  |  | Total low |  | 0.05646 |  | kg/t | [6 empty] | proces opgebouwd uit meerdere stappen
04 | 0402 | 210700 | Coke ovens at iron and steel works | DUM |  | AP-42 |  | Abgaskamin (electrofilter) | Kooksovengas | 0.055 |  | kg/t | 0.05225 |  | kg/t | 0.0275 |  | kg/t | één stap behorende tot een proces
04 | 0402 | 210700 | Coke ovens at iron and steel works | DUM |  | AP-42 |  | Abgaskamin | Hoogovengas | 0.085 |  | kg/t | [6 empty] | één stap behorende tot een proces
04 | 0402 | 210700 | Coke ovens at iron and steel works | DUM |  | AP-42 |  | Abgaskamin (electrofilter) | Hoogovengas | 0.046 |  | kg/t | [6 empty] | één stap behorende tot een proces
04 | 0402 | 210700 | Coke ovens at iron and steel works | DUM |  | AP-42 |  | Koksbrechen und sieben (cycloon) |  | 0.003 |  | kg/t | 0.00075 |  | kg/t | 0.0003 |  | kg/t | één stap behorende tot een proces
04 | 0402 | 210700 | Coke ovens at iron and steel works | DUM |  |  |  | Total low |  | 0.837 |  | kg/t | 0.41754 |  | kg/t | 0.32982 |  | kg/t
04 | 0402 | 210700 | Coke ovens at iron and steel works | DUM |  |  |  | Total medium |  | 1.338 |  | kg/t | 0.48432 |  | kg/t | 0.32982 |  | kg/t
04 | 0402 | 210700 | Coke ovens at iron and steel works | DUM |  |  |  | Total low |  | 0.023476 |  | kg/t | [6 empty] | proces opgebouwd uit meerdere stappen
04 | 0402 | 210700 | Coke ovens at iron and steel works | DUM |  | Hein et.al. 96 |  | ovenlediging (old plants) |  |  | 0.40-0.59 | kg/t | [6 empty] | één stap behorende tot een proces
04 | 0402 | 210700 | Coke ovens at iron and steel works | DUM |  | Kakareka et al. '99 | Stark 90 | Dnepropetrovsk Coke Chemical plant
04 | 0402 | 210700 | Coke ovens at iron and steel works | DUM |  |  |  | total |  | 0.857 |  | kg/t
04 | 0402 | 210700 | Coke ovens at iron and steel works | DUM | [6 empty] | 0.05-0.22 | kg/t
04 | 0402 | 210700 | Coke ovens at iron and steel works | DUM |  | Hein et.al. 96 |  | laden ("old plants") |  |  | 0.003-0.004 | kg/t | [6 empty] | één stap behorende tot een proces
04 | 0402 | 210700 | Coke ovens at iron and steel works | DUM |  | Hein et.al. 96 |  | laden (EC coke 93) |  |  | 0.0003-0.0104 | kg/t | [6 empty] | één stap behorende tot een proces
04 | 0402 | 210700 | Coke ovens at iron and steel works | DUM |  | Hein et.al. 96 |  | carbonisatie Doors (old plants) |  | 0.0118 |  | kg/t | [6 empty] | één stap behorende tot een proces
04 | 0402 | 210700 | Coke ovens at iron and steel works | DUM |  | TNO '96 | [6 empty] | 0.6 |  | kg/t of %?
04 | 0402 | 210700 | Coke ovens at iron and steel works | DUM |  | Hein et.al. 96 |  | carbonisatie ascens pipes (EC coke 93) |  | 0.0002 |  | kg/t | [6 empty] | één stap behorende tot een proces | Afhankelijk van de zuivering de verschillende stappen optellen tot een totaal ef proces
04 | 0402 | 210700 | Coke ovens at iron and steel works | DUM |  | Kakareka et al. '99 | Stark 90 | Dnepropetrovsk Coke Chemical plant
04 | 0402 | 210700 | Coke ovens at iron and steel works | DUM |  | Hein et.al. 96 |  | ovenlediging (eisenhut 90) |  | 0.0059 |  | kg/t | [6 empty] | één stap behorende tot een proces
04 | 0402 | 210700 | Coke ovens at iron and steel works | DUM |  | Hein et.al. 96 |  | ovenlediging (EC coke 93) |  | 0.2 |  | kg/t | [6 empty] | één stap behorende tot een proces
04 | 0402 | 210700 | Coke ovens at iron and steel works | DUM |  | Hein et.al. 96 |  | ovenlediging (Kaiserstuhl 96) |  | 0.00089 |  | kg/t | [6 empty] | één stap behorende tot een proces
04 | 0402 | 210700 | Coke ovens at iron and steel works | DUM |  | Hein et.al. 96 |  | Quenching (old plants) |  |  | 0.059-0.118 | kg/t | [6 empty] | één stap behorende tot een proces
04 | 0402 | 210700 | Coke ovens at iron and steel works | DUM |  | Hein et.al. 96 |  | Quenching (EC cokes 93) |  | 0.13 |  | kg/t | [6 empty] | één stap behorende tot een proces
04 | 0402 | 210700 | Coke ovens at iron and steel works | DUM |  | Hein et.al. 96 |  | Quenching (Kaiserstuhl 96) |  | 0.014 |  | kg/t | [6 empty] | één stap behorende tot een proces
04 | 0402 | 210700 | Coke ovens at iron and steel works | DUM |  | Hein et.al. 96 |  | carbonisatie Doors (Kaiserstuhl 96) |  | 0.00089 |  | kg/t | [6 empty] | één stap behorende tot een proces
04 | 0402 | 210200 | Basic oxygen steel making | DUM |  | Rentz |  | Basic oxygen furnace (lance unabated) |  |  | 10-20 | kg/ton | [6 empty] | unabated
04 | 0402 | 210100 | Blast furnaces (tapping and top gas) | DUM |  |  |  | blast furnace | charging zone 25x |  | 0,0053 - 0,0404 | kg/t
04 | 0402 | 210400 | Electric arc furnaces | DUM |  | CEPMEIP | TNO | Electric arc |  | 1.06 |  | kg/ton
04 | 0402 | 210200 | Basic oxygen steel making | DUM |  | Rentz |  | Basic oxygen furnace | Venturi scrubber |  | <0.625 | kg/ton
04 | 0402 | 210200 | Basic oxygen steel making | DUM |  | Dreiseidler et al. '99 | Jockel 92 | Konverterstahl | Gebäudeöffnungen | 0.49 |  | kg/ton
04 | 0402 | 210200 | Basic oxygen steel making | DUM |  | Rentz |  | Basic oxygen furnace |  |  | 0.1-1 | kg/ton
04 | 0402 | 210200 | Basic oxygen steel making | DUM |  | Rentz |  | Basic oxygen furnace (total unabated fugitive) |  |  | 0.5-1 | kg/ton
04 | 0402 | 210200 | Basic oxygen steel making | DUM |  | Rentz |  | oxygen furnace sec dedusting | clean gasabated |  | 0.00375-0.025 | kg/ton | [6 empty] | uitbijter
04 | 0402 | 210200 | Basic oxygen steel making | DUM |  | Rentz |  | Basic oxygen furnace (lance, abated 99,5%) |  |  | 0.02-0.1 | kg/ton | [6 empty] | uitbijter + één stap behorende tot een proces ?
04 | 0402 | 210200 | Basic oxygen steel making | DUM |  | Rentz |  | oxygen furnace sec dedusting | raw gas |  | 2,575 | kg/ton | [6 empty] | unabated
04 | 0402 | 210200 | Basic oxygen steel making | DUM |  | Rentz |  | Basic oxygen furnace (nozzle unabated) |  |  | 6-12 | kg/ton | [6 empty] | unabated
04 | 0402 | 210100 | Blast furnaces (tapping and top gas) | DUM |  | TNO '96 |  | ijzererts op- en overslag |  |  |  |  | 0.0005 |  | kg/t | 0.0001 |  | kg/t
04 | 0402 | 210100 | Blast furnaces (tapping and top gas) | DUM |  |  |  | Blast furnace cowpers | BF_GAS |  |  |  | 0.00010001 |  | kg/t |  |  |  | Estimates derived in PM10info.xls by S. Eggleston
04 | 0402 | 210100 | Blast furnaces (tapping and top gas) | DUM |  |  |  | Blast furnace cowpers | COKE-OVEN_GAS |  |  |  | 0.00013483 |  | kg/t |  |  |  | Estimates derived in PM10info.xls by S. Eggleston
04 | 0402 | 210100 | Blast furnaces (tapping and top gas) | DUM |  |  |  | Blast furnace cowpers | NATURAL_GAS |  |  |  | 0.00010763 |  | kg/t |  |  |  | Estimates derived in PM10info.xls by S. Eggleston
04 | 0402 | 210100 | Blast furnaces (tapping and top gas) | DUM |  |  |  | Blast furnace charging | NON-FUEL_COMBUSTION |  |  |  | 0.19533 |  | kg/t |  |  |  | Emission factor kt/ Mt hot metal USEPA AP42 (1995)
04 | 0402 | 210100 | Blast furnaces (tapping and top gas) | DUM |  |  |  | Blast furnace charging | BF_GAS |  |  |  | 0.00010001 |  | kg/t |  |  |  | Estimates derived in PM10info.xls by S. Eggleston
04 | 0402 | 210200 | Basic oxygen steel making | DUM |  | Rentz |  | Basic oxygen furnace (charging unabated fugitive) |  |  | 0.01-0.6 | kg/ton | [6 empty] | unabated
04 | 0402 | 210200 | Basic oxygen steel making | DUM |  | TNO '96 |  | basic oxygen furnace |  |  |  |  | 0.002 |  | kg/ton
04 | 0402 | 210100 | Blast furnaces (tapping and top gas) | DUM |  | ?? |  | blast furnace |  |  | 0,0106 - 0,0532 | kg/t
04 | 0402 | 210100 | Blast furnaces (tapping and top gas) | DUM |  | Kakareka et al. '99 | Novolipetsk study | blast furnace | [8 empty] | < 0,9 | %
04 | 0402 | 210200 | Basic oxygen steel making | DUM |  | Kakareka et al. '99 |  |  |  | 0.56 |  | kg/tonne steel
04 | 0402 | 210200 | Basic oxygen steel making | DUM |  | IPPC |  | total |  |  | 0.015-0.08 | kg/tonne steel
04 | 0402 | 210200 | Basic oxygen steel making | DUM |  | CITEPA |  |  |  | 0.24 |  | kg/tonne steel
04 | 0402 | 210200 | Basic oxygen steel making | DUM |  |  |  | Basic oxygen furnace steel plant | NON-FUEL_COMBUSTION |  |  |  | 0.030675 |  | kg/ton
04 | 0402 | 210200 | Basic oxygen steel making | DUM |  | Rentz |  | oxygen furnace sec dedusting | raw gas unabated |  | 3.75-41.75 | kg/ton | [6 empty] | unabated
04 | 0402 | 210200 | Basic oxygen steel making | DUM |  | TNO '96 |  | basic oxygen furnace |  |  |  |  | 0.11 |  | kg/ton | 0.05 |  | kg/ton
04 | 0402 | 210200 | Basic oxygen steel making | DUM |  | Dreiseidler et al. '99 | EPA 98 | Blasstahl | Heissmetall transport | 0.123 |  | kg/ton | [6 empty] | één stap behorende tot een proces
04 | 0402 | 210200 | Basic oxygen steel making | DUM |  | Rentz |  | oxygen steelmaking plants (eff 99.2%) | clean gas |  | 5,6 | mg/m3(STP)
04 | 0402 | 210200 | Basic oxygen steel making | DUM |  | Rentz |  | oxygen steelmaking plants (eff 99.2%) | raw gas |  | 680 | mg/m3(STP)
04 | 0402 | 210200 | Basic oxygen steel making | DUM |  | Rentz |  | oxygen steelmaking plants (eff 99.5%) | clean gas |  | 4 | mg/m3(STP)
04 | 0402 | 210200 | Basic oxygen steel making | DUM |  | Rentz |  | oxygen steelmaking plants (eff 99.5%) | raw gas |  | 800 | mg/m3(STP)
04 | 0402 | 210200 | Basic oxygen steel making | DUM |  | Rentz |  | oxygen furnace sec dedusting (eff 97.2%) | clean gas |  | 0 | kg/ton
04 | 0402 | 210200 | Basic oxygen steel making | DUM |  | Rentz |  | oxygen furnace sec dedusting (eff 97.2%) | raw gas |  | 0 | kg/ton
04 | 0402 | 210200 | Basic oxygen steel making | DUM |  | Rentz |  | oxygen furnace sec dedusting | clean gas |  | 0,0725 | kg/ton
04 | 0402 | 210200 | Basic oxygen steel making | DUM |  | TNO '96 |  | ijzererts op- en overslag |  |  |  |  | 0.0005 |  | kg/ton | 0.0001 |  | kg/ton | één stap behorende tot een proces
04 | 0402 | 210200 | Basic oxygen steel making | DUM |  | BUWAL |  | Stahlwerke: Übriger Betrieb | diffuse staub (1,1-0,26) | 0.84 |  | kg/ton | [6 empty] | uitbijter + één stap behorende tot een proces
04 | 0402 | 210200 | Basic oxygen steel making | DUM |  | Dreiseidler et al. '99 | EPA 98 | Blasstahl | Blasstahlkonverter (beschickung) | 0.371 |  | kg/ton | 0.17066 |  | kg/ton | 0.08162 |  | kg/ton | één stap behorende tot een proces
04 | 0402 | 210200 | Basic oxygen steel making | DUM |  | Dreiseidler et al. '99 | EPA 98 | Blasstahl | Blasstahlkonverter (schmeltzen u. Veredeln) (wäscher für geschl. Haube) | 0.0034 |  | kg/ton | 0.002278 |  | kg/ton | 0.00221 |  | kg/ton | één stap behorende tot een proces | onderste twee desgewenst de zuivering combineren met bovenste acht
04 | 0402 | 210200 | Basic oxygen steel making | DUM |  | Dreiseidler et al. '99 | EPA 98 | Blasstahl | Blasstahlkonverter (schmeltzen u. Veredeln) (wascher für offene haube) | 0.045 |  | kg/ton | [6 empty] | één stap behorende tot een proces
04 | 0402 | 210200 | Basic oxygen steel making | DUM |  | Dreiseidler et al. '99 | EPA 98 | Blasstahl | Blasstahlkonverter (schmeltzen u. Veredeln) (elektofilter) | 0.065 |  | kg/ton | [6 empty] | één stap behorende tot een proces
04 | 0402 | 210200 | Basic oxygen steel making | DUM |  | Dreiseidler et al. '99 | EPA 98 | Blasstahl | Blasstahlkonverter (schmeltzen u. Veredeln) | 14.25 |  | kg/ton | [6 empty] | unabated + één stap behorende tot een proces
04 | 0402 | 210200 | Basic oxygen steel making | DUM |  | Dreiseidler et al. '99 | Jockel 92 | Konverterstahl | Punktquellen | 0.06 |  | kg/ton | [6 empty] | uitbijter
04 | 0402 | 210200 | Basic oxygen steel making | DUM |  | Dreiseidler et al. '99 | TNO 96 | blasstahlkonverter | blasstahl (gewebefilter, wäscher | 0.11 |  | kg/ton |  |  |  | 0.055 |  | kg/ton
04 | 0402 | 210200 | Basic oxygen steel making | DUM |  | BUWAL |  | Stahlwerke: Übriger Betrieb | Annahme (repräsentativ aufgerundet) | 1 |  | kg/ton
04 | 0402 | 210100 | Blast furnaces (tapping and top gas) | DUM |  | Kakareka et al. '99 | Novolipetsk study | batch | [8 empty] | < 1,4 | %
04 | 0402 | 210200 | Basic oxygen steel making | DUM |  | BUWAL |  | Stahlwerke: Übriger Betrieb | diffuse emision Smelzofen | 0.26 |  | kg/ton | [6 empty] | uitbijter + één stap behorende tot een proces
04 | 0402 | 210200 | Basic oxygen steel making | DUM |  | BUWAL |  | Stahlwerke: Übriger Betrieb | gesamten diffusen staub (8*0,14) | 1.1 |  | kg/ton | [6 empty] | uitbijter + proces opgebouwd uit meerdere stappen
04 | 0402 | 210200 | Basic oxygen steel making | DUM |  | BUWAL |  | Stahlwerke: Übriger Betrieb | gefasster Abluft | 0.14 |  | kg/ton
04 | 0402 | 210200 | Basic oxygen steel making | DUM |  | BUWAL |  | Stahlwerke: Schmelzöfen | Diffuse emissionen: Annahme | 1.2 |  | kg/ton | [6 empty] | uitbijter
04 | 0402 | 210200 | Basic oxygen steel making | DUM |  | BUWAL |  | Stahlwerke: Schmelzöfen | Diffuse emissionen: Angabe | 13 |  | kg/ton | [6 empty] | uitbijter
04 | 0402 | 210200 | Basic oxygen steel making | DUM |  | BUWAL |  | Stahlwerke: Schmelzöfen | gefasster Abluft | 0.14 |  | kg/ton
04 | 0402 | 210200 | Basic oxygen steel making | DUM |  | CEPMEIP | TNO | Basic oxygenfuern. |  | 0.24 |  | kg/ton
04 | 0402 | 210200 | Basic oxygen steel making | DUM |  | Dreiseidler et al. '99 | UBA 89 | Stahl: Thomas-, Elektro- und Aufblasstahl |  | 0.28 |  | kg/ton
04 | 0402 | 210100 | Blast furnaces (tapping and top gas) | DUM |  | Rentz |  | blast furnace (5000Mg/day)(eff 99,6) | Raw gas dust suppression | 0.02 |  | kg/t
04 | 0402 | 210200 | Basic oxygen steel making | DUM |  | Rentz |  | Basic oxygen furnace | dry ESP_ |  | <0.125 | kg/ton
04 | 0402 | 210200 | Basic oxygen steel making | DUM |  | Dreiseidler et al. '99 | EPA 98 | Blasstahl | Blasstahlkonverter (abstich) (staubfilterkammer) | 0.0013 |  | kg/ton | 0.00039 |  | kg/ton | 0.000208 |  | kg/ton | één stap behorende tot een proces
04 | 0402 | 210100 | Blast furnaces (tapping and top gas) | DUM |  | Rentz |  | Blast furnace (unabated) |  |  | < 17.5 | kg/t
04 | 0402 | 210100 | Blast furnaces (tapping and top gas) | DUM |  | Rentz |  | Casting bay area unabated (complete evacuation) |  | 1 |  | kg/t
04 | 0402 | 210100 | Blast furnaces (tapping and top gas) | DUM |  | Rentz |  | blast furnace (4000Mg/day) (eff 98,3%) | Casting bay area (raw gas unabated) | 2.88 |  | kg/t
04 | 0402 | 210100 | Blast furnaces (tapping and top gas) | DUM |  | Rentz |  | blast furnace (4000Mg/day) (eff 98,3%) | Casting bay area (clean gas abated) | 0.04896 |  | kg/t
04 | 0402 | 210100 | Blast furnaces (tapping and top gas) | DUM |  | Rentz |  | blast furnace (5000Mg/day)(eff 99,6) | Casting bay area (raw gas unabated) | 4.32 |  | kg/t
04 | 0402 | 210200 | Basic oxygen steel making | DUM |  | Dreiseidler et al. '99 | EPA 98 | Blasstahl | Blasstahlkonverter (beschickung) (staubfilterkammer) | 0.0003 |  | kg/ton | 0.000135 |  | kg/ton | 6.6e-05 |  | kg/ton | één stap behorende tot een proces
04 | 0402 | 210100 | Blast furnaces (tapping and top gas) | DUM |  | Rentz |  | blast furnace (5000Mg/day)(eff 99,6) | Raw gas conventional dedusting | 1.6 |  | kg/t
04 | 0402 | 210200 | Basic oxygen steel making | DUM |  | Dreiseidler et al. '99 | EPA 98 | Blasstahl | Blasstahlkonverter (abstich) | 0.605 |  | kg/ton | 0.27225 |  | kg/ton | 0.22385 |  | kg/ton | één stap behorende tot een proces
04 | 0402 | 210100 | Blast furnaces (tapping and top gas) | DUM |  | Rentz |  | old install | casting bay (without dedusting) |  | 219 - 273,75 | kg/t
04 | 0402 | 210100 | Blast furnaces (tapping and top gas) | DUM |  | Rentz |  | new install | casting bay (with dedusting) |  | 49,64 - 62,05 | kg/t
04 | 0402 | 210100 | Blast furnaces (tapping and top gas) | DUM |  | Rentz |  | blast furnace top gas | cleaned gas
04 | 0402 | 210100 | Blast furnaces (tapping and top gas) | DUM |  | Kakareka et al. '99 | Stark 90 | Blast furnace |  |  |  |  | 1.7 |  | % |  | < 1,65 | %
04 | 0402 | 210100 | Blast furnaces (tapping and top gas) | DUM |  | Kakareka et al. '99 | US EPA 95 | Tapping | Casthouse, roof monitor (uncontrolled) |  |  |  | 52 |  | % | 23 |  | %
04 | 0402 | 210100 | Blast furnaces (tapping and top gas) | DUM |  | Kakareka et al. '99 | US EPA 95 | Tapping | Furnace with local evacuation (uncontrolled) |  |  |  | 24 |  | % | 15 |  | %
04 | 0402 | 210200 | Basic oxygen steel making | DUM |  | Dreiseidler et al. '99 | EPA 98 | Blasstahl | Quelle-blasstahlkonverter (schmelzen u veredeln) (wascher) | 0.028 |  | kg/ton | 0.01904 |  | kg/ton | 0.01568 |  | kg/ton | één stap behorende tot een proces
04 | 0402 | 210100 | Blast furnaces (tapping and top gas) | DUM |  | Rentz |  | blast furnace (5000Mg/day)(eff 99,6) | Casting bay area (clean gasabated) | 0.018432 |  | kg/t
04 | 0402 | 210700 | Coke ovens at iron and steel works | DUM |  | AP-42 |  | ovenbelading (sequentielle) |  | 0.008 |  | kg/t | 0.00392 |  | kg/t | 0.00312 |  | kg/t | één stap behorende tot een proces
04 | 0402 | 210700 | Coke ovens at iron and steel works | DUM |  | AP-42 |  | quenching |  | 1.6 |  | kg/t | 0.416 |  | kg/t | 0.24 |  | kg/t | unabated + één stap behorende tot een proces
04 | 0402 | 210700 | Coke ovens at iron and steel works | DUM |  | AP-42 |  | ovenlediging (mobiele wasser) |  | 0.036 |  | kg/t | 0.01152 |  | kg/t | 0.0108 |  | kg/t | één stap behorende tot een proces
04 | 0402 | 210700 | Coke ovens at iron and steel works | DUM |  | AP-42 |  | ovenlediging (stoffilterkamer) |  | 0.045 |  | kg/t | [6 empty] | één stap behorende tot een proces
04 | 0402 | 210700 | Coke ovens at iron and steel works | DUM |  | AP-42 |  | ovenlediging (venturiwasser) |  | 0.09 |  | kg/t | 0.0783 |  | kg/t | 0.0666 |  | kg/t | één stap behorende tot een proces
04 | 0402 | 210700 | Coke ovens at iron and steel works | DUM |  | AP-42 |  | ovenlediging (electrofilter) |  | 0.225 |  | kg/t | [6 empty] | één stap behorende tot een proces | Afhankelijk van de zuivering de verschillende stappen optellen tot een totaal ef proces
04 | 0402 | 210700 | Coke ovens at iron and steel works | DUM |  | AP-42 |  | ovenlediging |  | 0.58 |  | kg/t | 0.2494 |  | kg/t | 0.0986 |  | kg/t | unabated + één stap behorende tot een proces
04 | 0402 | 210700 | Coke ovens at iron and steel works | DUM |  | Dreiseidler et al. '99 |  | prozesfeuerung |  | 0.02 |  | kg/t | [6 empty] | één stap behorende tot een proces
04 | 0402 | 210700 | Coke ovens at iron and steel works | DUM |  | AP-42 |  | ovenbelading (wasser) |  | 0.007 |  | kg/t | [6 empty] | één stap behorende tot een proces
04 | 0402 | 210300 | Open hearth furnaces | DUM |  | Dreiseidler et al. '99 | EPA 98 |  | offener Herdofen (dachmonitor) | 0.084 |  | kg/ton
04 | 0402 | 210700 | Coke ovens at iron and steel works | DUM |  | AP-42 |  | ovenbelading |  | 0.24 |  | kg/t | 0.1176 |  | kg/t | 0.0936 |  | kg/t | één stap behorende tot een proces
04 | 0402 | 210700 | Coke ovens at iron and steel works | DUM |  | AP-42 |  | kolenvoorverhitting (electrofilter) |  | 0.006 |  | kg/t | [6 empty] | één stap behorende tot een proces
04 | 0402 | 210700 | Coke ovens at iron and steel works | DUM |  | AP-42 |  | kolenvoorverhitting (wasser) |  | 0.125 |  | kg/t | 0.1175 |  | kg/t | 0.105 |  | kg/t | één stap behorende tot een proces
04 | 0402 | 210700 | Coke ovens at iron and steel works | DUM |  | AP-42 |  | kolenvoorverhitting (cycloon) |  | 1.75 |  | kg/t | 1.715 |  | kg/t | 1.05 |  | kg/t | één stap behorende tot een proces
04 | 0402 | 210700 | Coke ovens at iron and steel works | DUM |  | AP-42 |  | kolenmaling (cycloon) |  | 0.055 |  | kg/t | [6 empty] | één stap behorende tot een proces
04 | 0402 | 210700 | Coke ovens at iron and steel works | DUM |  | Dreiseidler et al. '99 |  | Steinkohle- Verkokung |  | 0.18 |  | kg/t | 0.162 |  | kg/t
04 | 0402 | 210700 | Coke ovens at iron and steel works | DUM |  | Dreiseidler et al. '99 |  | proces |  | 0.5 |  | kg/t | [6 empty] | één stap behorende tot een proces
04 | 0402 | 210700 | Coke ovens at iron and steel works | DUM |  | AP-42 |  | ovendeur lekkage |  | 0.27 |  | kg/t | 0.135 |  | kg/t | 0.0675 |  | kg/t | één stap behorende tot een proces
04 | 0402 | 210300 | Open hearth furnaces | DUM |  | Dreiseidler et al. '99 | EPA 98 | offener herdofen, sauerstoflanze |  | 5 |  | kg/ton
04 | 0402 | 210400 | Electric arc furnaces | DUM |  | BUWAL |  | Eisengiessereien: Elektrosmeltzöfen | Sehr gut entstaubte Anlage | 0.002 |  | kg/ton | [6 empty] | uitbijter?
04 | 0402 | 210400 | Electric arc furnaces | DUM |  | BUWAL |  | Eisengiessereien: Elektrosmeltzöfen | Schlecht entstaubte Anlage (Annahme) | 0.02 |  | kg/ton
04 | 0402 | 210400 | Electric arc furnaces | DUM |  | Dreiseidler et al. '99 | UBA6 /98 | Elektrostahl (filter-, nassabscheider) |  | 0.28 |  | kg/ton | 0.252 |  | kg/ton
04 | 0402 | 210400 | Electric arc furnaces | DUM |  | Dreiseidler et al. '99 | Jockel 92 | Elektrostahl (filter-, nassabscheider) | Punktquellen | 0.26 |  | kg/ton
04 | 0402 | 210400 | Electric arc furnaces | DUM |  | Dreiseidler et al. '99 | Jockel 92 | Elektrostahl (filter-, nassabscheider) | Gebäudeöffnungen | 0.2 |  | kg/ton
04 | 0402 | 210400 | Electric arc furnaces | DUM |  | Dreiseidler et al. '99 | EPA 98 | Elektrostahl | Lichtbogenofen (schmelzen u veredeln) | 19 |  | kg/ton | 11.02 |  | kg/ton | 8.17 |  | kg/ton | unabated
04 | 0402 | 210400 | Electric arc furnaces | DUM |  | Dreiseidler et al. '99 | EPA 98 | Elektrostahl | Lichtbogenofen (beschickung, abstich u entschlackung) | 0.7 |  | kg/ton
04 | 0402 | 210300 | Open hearth furnaces | DUM |  | Dreiseidler et al. '99 | EPA 98 |  | offener Herdofen (schmelzen u veredeln) | 10.55 |  | kg/ton
04 | 0402 | 210400 | Electric arc furnaces | DUM |  | Dreiseidler et al. '99 | EPA 98 | Elektrostahl | Lichtbogenofen (Staubfilterkammer) | 0.15 |  | kg/ton | 0.114 |  | kg/ton | 0.111 |  | kg/ton
04 | 0402 | 210300 | Open hearth furnaces | DUM |  | Dreiseidler et al. '99 | EPA 98 |  | offener Herdofen (elektofilter) | 0.14 |  | kg/ton
04 | 0402 | 210300 | Open hearth furnaces | DUM |  | Dreiseidler et al. '99 | EPA 98 | offener herdofen | elektrofilter | 0.275 |  | kg/ton | 0.18425 |  | kg/ton | 0.13475 |  | kg/ton
04 | 0402 | 210300 | Open hearth furnaces | DUM |  | Dreiseidler et al. '99 | EPA 98 | offener herdofen (1-10 kg/t) |  | 5.5 |  | kg/ton | 4.675 |  | kg/ton | 4.4 |  | kg/ton
04 | 0402 | 210300 | Open hearth furnaces | DUM |  | Dreiseidler et al. '99 | EPA 98 |  | Blockflämmen (elektrofilter) | 0.0115 |  | kg/ton
04 | 0402 | 210200 | Basic oxygen steel making | DUM |  | Rentz |  | Basic oxygen furnace | fabric filter |  | <0.0125 | kg/ton
04 | 0402 | 210300 | Open hearth furnaces | DUM |  | Dreiseidler et al. '99 | EPA 98 |  | Kokillenabguss (staubfilterkammer) | 0.00135 |  | kg/ton
04 | 0402 | 210100 | Blast furnaces (tapping and top gas) | DUM |  |  |  | blast furnace | coal preparation for inject 15x |  | 0,0021 - 0,0574 | kg/t
04 | 0402 | 210300 | Open hearth furnaces | DUM |  | Dreiseidler et al. '99 | EPA 98 |  | Kokillenabguss | 0.22 |  | kg/ton
04 | 0402 | 210400 | Electric arc furnaces | DUM |  | Dreiseidler et al. '99 | EPA 98 | Elektrostahl | Lichtbogenofen (alle prozesse [stahllegierung]) | 5.65 |  | kg/ton | [6 empty] | unabated?
04 | 0402 | 210400 | Electric arc furnaces | DUM |  | IPPC |  | average 38 plants |  |  | 0.124+/-0.166 | kg/ton
04 | 0402 | 210400 | Electric arc furnaces | DUM |  | TNO '96 |  | electric arc furnace |  |  |  |  | 0.4 |  | kg/ton
04 | 0402 | 210400 | Electric arc furnaces | DUM |  | TNO '96 |  | pig iron |  |  |  |  | 0.7 |  | kg/ton
04 | 0402 | 210400 | Electric arc furnaces | DUM |  | TNO '96 |  | electric arc furnace |  |  |  |  | 0.45 |  | kg/ton | 0.26 |  | kg/ton | één stap behorende tot een proces
04 | 0402 | 210400 | Electric arc furnaces | DUM |  | TNO '96 |  | pig iron |  |  |  |  | 0.032 |  | kg/ton | 0.015 |  | kg/ton | één stap behorende tot een proces
04 | 0402 | 210400 | Electric arc furnaces | DUM |  | TNO '96 |  | ijzererts op- en overslag |  |  |  |  | 0.0005 |  | kg/ton | 0.0001 |  | kg/ton | één stap behorende tot een proces
04 | 0402 | 210400 | Electric arc furnaces | DUM |  |  |  | Electric furnace steel plant | NON-FUEL_COMBUSTION |  |  |  | 0.114 |  | kg/ton |  |  |  | Emission Factor from AP4unabated 5th ed 1995 (fal
04 | 0402 | 210400 | Electric arc furnaces | DUM |  | Rentz |  | Electric arc furnace enclosed with a doghouse syst | clean gas abated |  | 0.00875-0.16875 | kg/ton
04 | 0402 | 210400 | Electric arc furnaces | DUM |  | AP-42 |  | eisengiesserei aufschmelzen; elektr. Bogenofen |  | 0.2 |  | kg/ton | 0.19 |  | kg/ton
04 | 0402 | 210400 | Electric arc furnaces | DUM |  | AP-42 |  | eisengiesserei aufschmelzen; elektr. Bogenofen |  | 6.3 |  | kg/ton | 5.67 |  | kg/ton | 3.78 |  | kg/ton | unabated?
04 | 0402 | 210400 | Electric arc furnaces | DUM |  | Kakareka et al. '99 |  |  |  |  | 0.075-0.675 | kg/ton
04 | 0402 | 210100 | Blast furnaces (tapping and top gas) | DUM |  | TNO '96 |  | pig iron |  |  |  |  | 0.032 |  | kg/t | 0.015 |  | kg/t
04 | 0402 | 210100 | Blast furnaces (tapping and top gas) | DUM |  | TNO '96 |  | pig iron |  |  |  |  | 0.7 |  | kg/t
04 | 0402 | 210100 | Blast furnaces (tapping and top gas) | DUM |  |  |  | blast furnace | hot stoves |  | 0,0032 - 0,0064 | kg/t
04 | 0402 | 210100 | Blast furnaces (tapping and top gas) | DUM |  |  |  | blast furnace | BF cast house 12x |  | 0,0021 - 0,084 | kg/t
04 | 0402 | 210700 | Coke ovens at iron and steel works | DUM |  | CITEPA |  | 40201 |  | 0.55 |  | kg/t
04 | 0402 | 210300 | Open hearth furnaces | DUM |  | Dreiseidler et al. '99 | EPA 98 |  | Blockflämmen | 0.05 |  | kg/ton
04 | 0402 | 210400 | Electric arc furnaces | DUM |  | AP-42 |  | elektr. Induktionsofen |  | 0.05 |  | kg/ton
04 | 0402 | 210400 | Electric arc furnaces | DUM |  | Dreiseidler et al. '99 | EPA 98 | Elektrostahl | Lichtbogenofen (Staubfilterkammer) | 0.0215 |  | kg/ton | 0.011395 |  | kg/ton | 0.008385 |  | kg/ton
04 | 0402 | 210700 | Coke ovens at iron and steel works | DUM |  | AEAT |  | cokes production (door leakage and extinction) |  |  |  |  | 0.00013483 |  | kg/t |  |  |  | één stap behorende tot een proces
04 | 0402 | 210400 | Electric arc furnaces | DUM |  | IPPC |  | total |  |  | 0.001-0.78 | kg/ton
04 | 0402 | 210400 | Electric arc furnaces | DUM |  | Rentz |  | Electric arc furnace enclosed with a doghouse syst | raw gas unabated |  | 2.725-10.4375 | kg/ton | [6 empty] | unabated
04 | 0402 | 210700 | Coke ovens at iron and steel works | DUM |  | AEAT |  | cokes production (coke oven furnaces) | natural gas |  |  |  | 0.00010763 |  | kg/t |  |  |  | één stap behorende tot een proces
04 | 0402 | 210700 | Coke ovens at iron and steel works | DUM |  | AEAT |  | cokes production (coke oven furnaces) | colliery CH4 |  |  |  | 0.00010794 |  | kg/t |  |  |  | één stap behorende tot een proces
04 | 0402 | 210700 | Coke ovens at iron and steel works | DUM |  | AEAT |  | cokes production (coke oven furnaces) | coke oven gas |  |  |  | 1.3483e-05 |  | kg/t |  |  |  | één stap behorende tot een proces
04 | 0402 | 210400 | Electric arc furnaces | DUM |  | Dreiseidler et al. '99 | EPA 98 | Elektrostahl | Lichtbogenofen (alle prozesse [C-stahl]) | 25 |  | kg/ton | 20.75 |  | kg/ton | 15 |  | kg/ton | unabated?
04 | 0402 | 210700 | Coke ovens at iron and steel works | DUM |  | AEAT |  | cokes production (door leakage and extinction) |  |  |  |  | 0.06291 |  | kg/t |  |  |  | één stap behorende tot een proces
04 | 0402 | 210400 | Electric arc furnaces | DUM |  | Dreiseidler et al. '99 | EPA 98 | Elektrostahl | Kokillenabguss | 0.22 |  | kg/ton
04 | 0402 | 210400 | Electric arc furnaces | DUM |  | Rentz |  | Electric arc furnace unabated |  |  | 2-10 | kg/ton | [6 empty] | unabated
04 | 0402 | 210400 | Electric arc furnaces | DUM |  | Rentz |  | Overall dust coverage (97.4%) |  |  | 0.052-0.259 | kg/ton
04 | 0402 | 210400 | Electric arc furnaces | DUM |  | Rentz |  | Overall fugitive electric arc |  |  | 0.8-2.5 | kg/ton
04 | 0402 | 210700 | Coke ovens at iron and steel works | DUM |  | AEAT |  | cokes production (coke oven furnaces) | BF gas |  |  |  | 0.00010001 |  | kg/t |  |  |  | één stap behorende tot een proces
04 | 0402 | 210400 | Electric arc furnaces | DUM |  | Rentz |  | Electric arc furnace (abated 99%) |  |  | 0.02-0.1 | kg/ton
04 | 0402 | 210400 | Electric arc furnaces | DUM |  | Dreiseidler et al. '99 | TNO 96 | elektroofen | elektrostahl (gewebefilter, ausser dachreiter) | 0.46 |  | kg/ton | 0.46 |  | kg/ton | 0.2622 |  | kg/ton
04 | 0402 | 210400 | Electric arc furnaces | DUM |  | Dreiseidler et al. '99 | EPA 98 | Elektrostahl | Blockflämmen (elektrofilter) | 0.0115 |  | kg/ton
04 | 0402 | 210400 | Electric arc furnaces | DUM |  | Dreiseidler et al. '99 | EPA 98 | Elektrostahl | Blockflämmen | 0.05 |  | kg/ton
04 | 0402 | 210400 | Electric arc furnaces | DUM |  | Dreiseidler et al. '99 | EPA 98 | Elektrostahl | Kokillenabguss (staubfilterkammer) | 0.00135 |  | kg/ton
04 | 0403 | 220100 | Production of primary aluminium | DUM |  | Dreiseidler et al. '99 |  | total |  | 6 |  | kg/t Al | [6 empty] | primary
04 | 0403 | 220100 | Production of primary aluminium | DUM |  | AP-42 |  | aluhydroxid-kalzinierung | multizyklon | 100 |  | kg/t Al | [6 empty] | primary
04 | 0403 | 220100 | Production of primary aluminium | DUM |  | AP-42 |  | aluhydroxid-kalzinierung | spruhturm | 30 |  | kg/t Al | [6 empty] | primary
04 | 0403 | 220100 | Production of primary aluminium | DUM |  | AP-42 |  | bauxit mahlen | quenchturm u. spruhwand | 0.5 |  | kg/t bauxit | [6 empty] | primary
04 | 0403 | 220100 | Production of primary aluminium | DUM |  | AP-42 |  | bauxit mahlen | spruhturm | 0.9 |  | kg/t bauxit | [6 empty] | primary
04 | 0403 | 220100 | Production of primary aluminium | DUM |  | AP-42 |  | bauxit mahlen | keine | 3 |  | kg/t bauxit | [6 empty] | primary
04 | 0403 | 220100 | Production of primary aluminium | DUM |  | AP-42 |  | befullung erzlager | gewebefilter | 0.0005 |  | kg/t bauxit | 68 |  | % | 50 |  | % | primary
04 | 0403 | 220100 | Production of primary aluminium | DUM |  | AP-42 |  | Schiffsentladung erz; | zyklon u. venturiwascher | 0.004 |  | kg/t bauxit | 70 |  | % | 61 |  | % | primary
04 | 0403 | 220100 | Production of primary aluminium | DUM |  | Dreiseidler et al. '99 |  | total |  | 3.3 |  | kg/t Al | 95 |  | % |  |  |  | primary
04 | 0403 | 220100 | Production of primary aluminium | DUM |  | AP-42 |  | bauxit mahlen | fliessbettwascher | 0.85 |  | kg/t bauxit | [6 empty] | primary
04 | 0403 | 220100 | Production of primary aluminium | DUM |  | BUWAL |  | total; flourstaub |  | 0.29 | [8 empty] | ?
04 | 0403 | 220100 | Production of primary aluminium | DUM |  | BUWAL |  | total |  | 1.7 |  | kg/t Al | [6 empty] | ?
04 | 0403 | 220100 | Production of primary aluminium | DUM |  | IPPC |  | cast house |  |  | 0,02-0,3 | kg/t Al | [6 empty] | primary
04 | 0403 | 220100 | Production of primary aluminium | DUM |  | IPPC |  | total | Soderberg |  | 1,5-10,0 | kg/t Al | [6 empty] | primary
04 | 0403 | 220100 | Production of primary aluminium | DUM |  | IPPC |  | total | pre bake |  | 0,6-10 | kg/t Al | [6 empty] | primary
04 | 0403 | 220100 | Production of primary aluminium | DUM |  | IPPC |  | total | [10 empty] | primary
04 | 0403 | 220100 | Production of primary aluminium | DUM |  | IPPC |  | process air for abatment |  |  | 150 - 500 | mg/Nm3 | [6 empty] | primairy
04 | 0403 | 220100 | Production of primary aluminium | DUM |  | AP-42 |  | aluhydroxid-kalzinierung | fliessbettwascher | 28 |  | kg/t Al | [6 empty] | primary
04 | 0403 | 220100 | Production of primary aluminium | DUM |  | Dreiseidler et al. '99 |  | total | 40% EF, 50% FA | 3.3 |  | kg/t Al | 95 |  | % |  |  | % | primary
04 | 0403 | 220100 | Production of primary aluminium | DUM |  | IPPC |  | ventilation from pot room |  |  | 0,5-5 | mg/Nm3 | [6 empty] | primairy
04 | 0403 | 220100 | Production of primary aluminium | DUM |  | IPPC |  | process air after abatment |  |  | 1-20 | mg/Nm3 | [6 empty] | primairy
04 | 0403 | 220100 | Production of primary aluminium | DUM |  | AP-42 |  | Vorsinterzelle; definierte quellen | trockenwascher | 0.9 |  | kg/t Al | [6 empty] | primary
04 | 0403 | 220100 | Production of primary aluminium | DUM |  |  |  | total | doekfilter/wasser |  |  |  | 3.3 |  | kg/t Al | 1.5 |  | kg/t Al | primary
04 | 0403 | 220100 | Production of primary aluminium | DUM |  | AEAT |  | total |  | 2.66 |  | kg/t Al | [6 empty] | primary
04 | 0403 | 220100 | Production of primary aluminium | DUM |  | CITEPA | [6 empty] | 2.2 |  | kg/t Al | 1 |  | kg/t Al | ?
04 | 0403 | 220100 | Production of primary aluminium | DUM |  | AP-42 |  | Vorsinterzelle; definierte quellen | trocken- u. sekundairwascher | 0.35 |  | kg/t Al | [6 empty] | primary
04 | 0403 | 220100 | Production of primary aluminium | DUM |  | AP-42 |  | Vorsinterzelle; definierte quellen | kreuzstrom-fullkorperbett | 13.2 |  | kg/t Al | [6 empty] | primary
04 | 0403 | 220100 | Production of primary aluminium | DUM |  | AP-42 |  | Vorsinterzelle; definierte quellen | taschenfilter, trockenwascher | 0.9 |  | kg/t Al | [6 empty] | primary
04 | 0403 | 220100 | Production of primary aluminium | DUM |  | AP-42 |  | Vorsinterzelle; definierte quellen | fliessbettwascher | 56.4 |  | kg/t Al | [6 empty] | primary
04 | 0403 | 220100 | Production of primary aluminium | DUM |  | CITEPA |  | total |  | 3.7 |  | kg/t Al | 59.4595 |  | kg/t Al | 45.4545 |  | kg/t Al | ?
04 | 0403 | 220100 | Production of primary aluminium | DUM |  | AP-42 |  | Vorsinterzelle; definierte quellen | elektrofilter u. spruhturm | 2.25 |  | kg/t Al | [6 empty] | primary
04 | 0403 | 220100 | Production of primary aluminium | DUM |  | AP-42 |  | aluhydroxid-kalzinierung | quenchturm | 17 |  | kg/t Al | [6 empty] | primary
04 | 0403 | 220100 | Production of primary aluminium | DUM |  | AP-42 |  | Vorsinterzelle; definierte quellen | multizyklon | 9.8 |  | kg/t Al | [6 empty] | primary
04 | 0403 | 220100 | Production of primary aluminium | DUM |  | AP-42 |  | Vorsinterzelle; definierte quellen |  | 44.5 |  | kg/t Al | [6 empty] | primary
04 | 0403 | 220100 | Production of primary aluminium | DUM |  | AP-42 |  | Vorsinterzelle; diffuse quellen |  | 2.5 |  | kg/t Al | [6 empty] | primary
04 | 0403 | 220100 | Production of primary aluminium | DUM |  | AP-42 |  | Vorsinterzelle | keine | 47 |  | kg/t Al | 58 |  | % | 28 |  | % | primary
04 | 0403 | 220100 | Production of primary aluminium | DUM |  | AP-42 |  | Anodenbrennofen | trockenwascher | 0.03 |  | kg/t Al | [6 empty] | primary
04 | 0403 | 220100 | Production of primary aluminium | DUM |  | AP-42 |  | Anodenbrennofen | elektrofilter | 0.38 |  | kg/t Al | [6 empty] | primary
04 | 0403 | 220100 | Production of primary aluminium | DUM |  | AP-42 |  | Anodenbrennofen | spruhturm | 0.38 |  | kg/t Al | [6 empty] | primary
04 | 0403 | 220100 | Production of primary aluminium | DUM |  | AP-42 |  | Anodenbrennofen | keine | 1.5 |  | kg/t Al | [6 empty] | primary
04 | 0403 | 220100 | Production of primary aluminium | DUM |  | AP-42 |  | aluhydroxid-kalzinierung | elektrofilter | 2 |  | kg/t Al | [6 empty] | primary
04 | 0403 | 220100 | Production of primary aluminium | DUM |  | AP-42 |  | Vorsinterzelle; definierte quellen | spruhturm | 56.4 |  | kg/t Al | [6 empty] | primary
04 | 0404 | 240700 | Production of phosphorous fertilizer | DUM |  | Dreiseidler et al. '99 | EPA 98 | H.v Ammoniumnitrat;Verdampfung/konzentrierung uncontrolled |  | 0.26 |  | kg/ton
04 | 0404 | 240700 | Production of phosphorous fertilizer | DUM |  | Dreiseidler et al. '99 | EPA 98 | H.v normalem Superphosphat; Phosphatstein beschickung staubfilterkammer |  | 0.06 |  | kg/ton | 0.03 |  | kg/ton
04 | 0404 | 240700 | Production of phosphorous fertilizer | DUM |  | Dreiseidler et al. '99 | EPA 98 | H.v Ammoniumnitrat;grossmengen-verladungcontrolled mit abluftreinigung |  | 0.01 | max 0,01 | kg/ton
04 | 0404 | 240700 | Production of phosphorous fertilizer | DUM |  | Dreiseidler et al. '99 | EPA 98 | H.v normalem Superphosphat; Reaktionsanlagen wäscher |  | 0.05 |  | kg/ton | 0.04 |  | kg/ton
04 | 0404 | 240700 | Production of phosphorous fertilizer | DUM |  | Dreiseidler et al. '99 | EPA 98 | H.v konzentr Superphosphat; Phosphatstein beschickung staubfilterkammer |  | 0.02 |  | kg/ton | 0.01 |  | kg/ton
04 | 0404 | 240700 | Production of phosphorous fertilizer | DUM |  | Dreiseidler et al. '99 | EPA 98 | H.v konzentr Superphosphat; Phosphatstein entladung staubfilterkammer (P2O5-gehalt: >40%) |  | 0.09 |  | kg/ton | 0.0396 |  | kg/ton
04 | 0404 | 240700 | Production of phosphorous fertilizer | DUM |  | Dreiseidler et al. '99 | EPA 98 | Gesamptprozess H.v normalem superphosphat mit abluftreinigung |  | 0.64 |  | kg/ton
04 | 0404 | 240700 | Production of phosphorous fertilizer | DUM |  | Dreiseidler et al. '99 | EPA 98 | H.v normalem Superphosphat; Nachbehandlung controlled (FA 99%) |  | 0.036 |  | kg/ton
04 | 0404 | 240700 | Production of phosphorous fertilizer | DUM |  | Dreiseidler et al. '99 | EPA 98 | Gesamptprozess H.v konzentr superphosphat mit abluftreinigung |  | 0.26 |  | kg/ton
04 | 0404 | 240700 | Production of phosphorous fertilizer | DUM |  | Dreiseidler et al. '99 | EPA 98 | H.v normalem Superphosphat; Mischer u förderer wäscher |  | 0.26 |  | kg/ton | 0.221 |  | kg/ton
04 | 0404 | 240700 | Production of phosphorous fertilizer | DUM |  | Dreiseidler et al. '99 | EPA 98 | H.v Ammoniumphosphat; Reaktor mit abluftreinigung |  | 0.76 |  | kg/ton
04 | 0404 | 240700 | Production of phosphorous fertilizer | DUM |  | Dreiseidler et al. '99 | EPA 98 | H.v normalem Superphosphat; Phosphatstein entladung staubfilterkammer (P2O5-gehalt: 15-20%) |  | 0.28 |  | kg/ton | 0.1512 |  | kg/ton
04 | 0404 | 240700 | Production of phosphorous fertilizer | DUM |  | Dreiseidler et al. '99 | EPA 98 | H.v Ammoniumsulfat; Trocknung fiessbetttrockner controlled (wäscher) |  | 0.14 |  | kg/ton
04 | 0404 | 240700 | Production of phosphorous fertilizer | DUM |  | Dreiseidler et al. '99 | EPA 98 | H.v Ammoniumsulfat; Trocknung fliessbetttrockner uncontrolled |  | 109 |  | kg/ton
04 | 0404 | 240700 | Production of phosphorous fertilizer | DUM |  | Dreiseidler et al. '99 | EPA 98 | H.v Ammoniumsulfat; Trocknung rotationstrockner controlled (wäscher) |  | 0.02 |  | kg/ton
04 | 0404 | 240700 | Production of phosphorous fertilizer | DUM |  | Dreiseidler et al. '99 | EPA 98 | H.v Ammoniumsulfat; Trocknung rotationstrockner uncontrolled |  | 23 |  | kg/ton | 22.77 |  | kg/ton | 2.53 |  | kg/ton
04 | 0404 | 240700 | Production of phosphorous fertilizer | DUM |  | Dreiseidler et al. '99 | UBA6/ 98 | Düngemitteln; Nass-; filterabscheider |  | 2 |  | kg/ton | 1.6 |  | kg/ton
04 | 0404 | 240700 | Production of phosphorous fertilizer | DUM |  | Dreiseidler et al. '99 | EPA 98 | H.v normalem Superphosphat; Nachbehandlung uncontrolled |  | 3.6 |  | kg/ton | 2.988 |  | kg/ton
04 | 0404 | 240800 | Production of potassium fertilizer | DUM |  | CEPMEIP | TNO | 40408 Urea |  | 0.25 |  | kg/ton | 0.25 |  | kg/ton
04 | 0404 | 240800 | Production of potassium fertilizer | DUM |  | AP-42 |  | amm, nitraat; prillen controlled |  | 0.6 |  | kg/ton
04 | 0404 | 240800 | Production of potassium fertilizer | DUM |  | AP-42 |  | amm, nitraat; prillen uncontrolled |  | 1.6 |  | kg/ton
04 | 0404 | 240800 | Production of potassium fertilizer | DUM |  | AP-42 |  | urea;(meestal) granuleren controlled |  | 0.1 |  | kg/ton
04 | 0404 | 240800 | Production of potassium fertilizer | DUM |  | AP-42 |  | urea;(meestal) granuleren uncontrolled |  | 120 |  | kg/ton
04 | 0404 | 240800 | Production of potassium fertilizer | DUM |  | AP-42 |  | urea; prillen controlled |  | 0.3 | 0,2-0,4 | kg/ton
04 | 0404 | 240800 | Production of potassium fertilizer | DUM |  | AP-42 |  | urea; prillen uncontrolled |  | 2 | ca. 2 | kg/ton
04 | 0404 | 240700 | Production of phosphorous fertilizer | DUM |  | Dreiseidler et al. '99 | EPA 98 | H.v normalem Superphosphat; Nachbehandlung controlled (wäscher) |  | 0.1 |  | kg/ton | 0.08 |  | kg/ton
04 | 0404 | 240800 | Production of potassium fertilizer | DUM |  | AP-42 |  | triplesuperfosfaat controlled |  | 0.26 |  | kg/ton | 0.17 |  | kg/ton
04 | 0404 | 240700 | Production of phosphorous fertilizer | DUM |  | Dreiseidler et al. '99 | EPA 98 | H.v Ammoniumnitrat;beschichtungsprozesscontrolled mit abluftreinigung |  | 2 | max 2 | kg/ton
04 | 0404 | 240800 | Production of potassium fertilizer | DUM |  | CEPMEIP | TNO | 40407 NPK fertilisers |  | 0.25 |  | kg/ton | 0.25 |  | kg/ton
04 | 0404 | 240800 | Production of potassium fertilizer | DUM |  | CEPMEIP | TNO | 40405 Ammonium nitraat |  | 0.25 |  | kg/ton | 0.25 |  | kg/ton
04 | 0404 | 240800 | Production of potassium fertilizer | DUM |  | CEPMEIP | TNO | 40404 Ammonium sulfaat |  | 0.25 |  | kg/ton | 0.25 |  | kg/ton
04 | 0404 | 240700 | Production of phosphorous fertilizer | DUM |  | DCMR |  | prill-toren |  |  |  |  | 235 |  | t/jaar
04 | 0404 | 240700 | Production of phosphorous fertilizer | DUM |  | Dreiseidler et al. '99 | EPA 98 | H.v Ammoniumnitrat; Neutralisierung uncontrolled (0,045-4,3 kg.t) |  | 2.1725 |  | kg/ton
04 | 0404 | 240700 | Production of phosphorous fertilizer | DUM |  | Dreiseidler et al. '99 | EPA 98 | H.v Ammoniumphosphat; Klassierung u beförderung mit abluftreinigung |  | 0.03 |  | kg/ton
04 | 0404 | 240800 | Production of potassium fertilizer | DUM |  | AP-42 |  | amm. Fosfaat controlled |  | 0.34 |  | kg/ton
04 | 0404 | 240700 | Production of phosphorous fertilizer | DUM |  | Dreiseidler et al. '99 | EPA 989 | V.v Rohphosphaten; Phosphattrocknung (ölbefeuert) (drehrohr) controlled (zyklon und wäscher) |  | 0.019 |  | kg/ton | 0.01843 |  | kg/ton | 0.01691 |  | kg/ton
04 | 0404 | 240700 | Production of phosphorous fertilizer | DUM |  | Dreiseidler et al. '99 | EPA 98 | Gesamptprozess H.v ammoniunnitrat (mittelwert) mit abluftreinigung |  | 3.45 |  | kg/ton
04 | 0404 | 240700 | Production of phosphorous fertilizer | DUM |  | Dreiseidler et al. '99 | EPA 989 | V.v Rohphosphaten; Kalzinierung controlled (wäscher) |  | 0.1 |  | kg/ton
04 | 0404 | 240700 | Production of phosphorous fertilizer | DUM |  | Dreiseidler et al. '99 | EPA 989 | V.v Rohphosphaten; Kalzinierung uncontrolled |  | 7.7 |  | kg/ton | 7.392 |  | kg/ton | 4.004 |  | kg/ton
04 | 0404 | 240700 | Production of phosphorous fertilizer | DUM |  | Dreiseidler et al. '99 | EPA 989 | V.v Rohphosphaten; Mahlen controlled (gewebefilter) |  | 0.001 |  | kg/ton | 0.0009 |  | kg/ton | 0.00025 |  | kg/ton
04 | 0404 | 240700 | Production of phosphorous fertilizer | DUM |  | Dreiseidler et al. '99 | EPA 989 | V.v Rohphosphaten; Mahlen walzen und kugelmühle controlled (zyklon) |  | 0.73 |  | kg/ton | 0.4526 |  | kg/ton | 0.1533 |  | kg/ton
04 | 0404 | 240700 | Production of phosphorous fertilizer | DUM |  | Dreiseidler et al. '99 | EPA 989 | V.v Rohphosphaten; Mahlen kugelmühle controlled (zyklon) |  | 0.73 |  | kg/ton | 0.2263 |  | kg/ton | 0.0511 |  | kg/ton
04 | 0404 | 240700 | Production of phosphorous fertilizer | DUM |  | Dreiseidler et al. '99 | EPA 989 | V.v Rohphosphaten;Transport und lagerung uncontrolled |  | 2 |  | kg/ton
04 | 0404 | 240700 | Production of phosphorous fertilizer | DUM |  | Dreiseidler et al. '99 | EPA 989 | V.v Rohphosphaten; Mahlen uncontrolled |  | 0.8 |  | kg/ton
04 | 0404 | 240700 | Production of phosphorous fertilizer | DUM |  | Dreiseidler et al. '99 | EPA 989 | Gesamptprozess V.v rohphosphaten mit abluftreinigung |  | 0.082 |  | kg/ton
04 | 0404 | 240700 | Production of phosphorous fertilizer | DUM |  | Dreiseidler et al. '99 | EPA 989 | V.v Rohphosphaten; Phosphattrocknung (ölbefeuert) (drehrohr) controlled (zyklon) |  | 2.419 |  | kg/ton | 1.403 |  | kg/ton | 0.38704 |  | kg/ton
04 | 0404 | 240700 | Production of phosphorous fertilizer | DUM |  | Dreiseidler et al. '99 | EPA 989 | V.v Rohphosphaten; Phosphattrocknung (ölbefeuert)(60% drehrohr, 40% wirbelschicht) controlled (zyklon und wäscher/elektrofilter) |  | 0.0125 |  | kg/ton | 0.01175 |  | kg/ton | 0.00975 |  | kg/ton
04 | 0404 | 240700 | Production of phosphorous fertilizer | DUM |  | Dreiseidler et al. '99 | EPA 989 | V.v Rohphosphaten; Trocknung controlled (elektrofilter) |  | 0.016 |  | kg/ton
04 | 0404 | 240700 | Production of phosphorous fertilizer | DUM |  | Dreiseidler et al. '99 | EPA 989 | V.v Rohphosphaten; Trocknung controlled (wäscher) |  | 0.035 |  | kg/ton
04 | 0404 | 240700 | Production of phosphorous fertilizer | DUM |  | Dreiseidler et al. '99 | EPA 989 | V.v Rohphosphaten; Trocknung uncontrolled |  | 2.9 |  | kg/ton | 2.378 |  | kg/ton | 0.783 |  | kg/ton
04 | 0404 | 240700 | Production of phosphorous fertilizer | DUM |  | Dreiseidler et al. '99 | TNO 96 | Düngemitteln |  | 0.25 |  | kg/ton |  |  |  | 0.175 |  | kg/ton
04 | 0404 | 240700 | Production of phosphorous fertilizer | DUM |  | Dreiseidler et al. '99 | EPA 989 | V.v Rohphosphaten; Mahlen controlled (gewebefilter) |  | 0.0022 |  | kg/ton
04 | 0404 | 240700 | Production of phosphorous fertilizer | DUM |  | Dreiseidler et al. '99 | EPA 98 | H.v Ammoniumnitrat;Feststoffgewinnung wannengranulator controlled mit abluftreinigung |  | 0.02 |  | kg/ton
04 | 0404 | 240700 | Production of phosphorous fertilizer | DUM |  | Dreiseidler et al. '99 | EPA 98 | H.v Ammoniumnitrat;sprühtrocknung controlled mit abluftreinigung |  | 0.57 |  | kg/ton
04 | 0404 | 240700 | Production of phosphorous fertilizer | DUM |  | Dreiseidler et al. '99 | EPA 98 | H.v Ammoniumnitrat;sprühtrocknung uncontrolled |  | 57.2 |  | kg/ton
04 | 0404 | 240700 | Production of phosphorous fertilizer | DUM |  | Dreiseidler et al. '99 | EPA 98 | H.v Ammoniumnitrat;Kühler wannengranulator-kühler controlled mit abluftreinigung |  | 0.18 |  | kg/ton | 0.0027 |  | kg/ton
04 | 0404 | 240700 | Production of phosphorous fertilizer | DUM |  | Dreiseidler et al. '99 | EPA 98 | H.v Ammoniumnitrat;Kühlung wannengranulator kühler uncontrolled |  | 18.3 |  | kg/ton
04 | 0404 | 240700 | Production of phosphorous fertilizer | DUM |  | Dreiseidler et al. '99 | EPA 98 | H.v Ammoniumnitrat;Kühlung drehtrommelgranulator-kühler controlled mit abluftreinigung |  | 0.08 |  | kg/ton | 0.0024 |  | kg/ton
04 | 0404 | 240700 | Production of phosphorous fertilizer | DUM |  | Dreiseidler et al. '99 | EPA 98 | H.v Ammoniumnitrat;Kühlung drehtrommelgranulator-kühler uncontrolled |  | 8.1 |  | kg/ton
04 | 0404 | 240700 | Production of phosphorous fertilizer | DUM |  | Dreiseidler et al. '99 | EPA 989 | V.v Rohphosphaten; Kalzinierung controlled (zyklon und wäscher) |  | 0.0685 |  | kg/ton | 0.06713 |  | kg/ton | 0.06439 |  | kg/ton
04 | 0404 | 240700 | Production of phosphorous fertilizer | DUM |  | Dreiseidler et al. '99 | EPA 98 | H.v Ammoniumnitrat;Kühlung sprühkühler uncontrolled (0,8-25,8 kg/t) |  | 26.6 |  | kg/ton
04 | 0404 | 240800 | Production of potassium fertilizer | DUM |  | AP-42 |  | amm, nitraat; pan granulator uncontrolled |  | 1.3 |  | kg/ton
04 | 0404 | 240700 | Production of phosphorous fertilizer | DUM |  | Dreiseidler et al. '99 | EPA 98 | H.v Ammoniumnitrat;Feststoffgewinnung wannengranulator uncontrolled |  | 1.34 |  | kg/ton
04 | 0404 | 240700 | Production of phosphorous fertilizer | DUM |  | Dreiseidler et al. '99 | EPA 98 | H.v Ammoniumnitrat;Feststoffgewinnung drehtrommelgranulator controlled mit abluftreinigung |  | 0.22 |  | kg/ton
04 | 0404 | 240700 | Production of phosphorous fertilizer | DUM |  | Dreiseidler et al. '99 | EPA 98 | H.v Ammoniumnitrat;Feststoffgewinnung drehtrommelgranulator uncontrolled |  | 146 |  | kg/ton | 2.92 |  | kg/ton | 0.146 |  | kg/ton
04 | 0404 | 240700 | Production of phosphorous fertilizer | DUM |  | Dreiseidler et al. '99 | EPA 98 | H.v Ammoniumnitrat;Feststoffgewinnung sprühturrn controlled mit abluftreingung (0,26-0,6 kg/t) |  | 0.86 |  | kg/ton
04 | 0404 | 240700 | Production of phosphorous fertilizer | DUM |  | Dreiseidler et al. '99 | EPA 98 | H.v Ammoniumnitrat;Feststoffgewinnung sprühturrn uncontrolled (0,046-1,59 kg/t) |  | 0.818 |  | kg/ton | 0.67894 |  | kg/ton | 0.45808 |  | kg/ton
04 | 0404 | 240700 | Production of phosphorous fertilizer | DUM |  | Dreiseidler et al. '99 | EPA 98 | H.v Ammoniumnitrat; Neutralisierung controlled mit abluftreinigung (0,002-0,22kg.t) |  | 0.111 |  | kg/ton
04 | 0404 | 240700 | Production of phosphorous fertilizer | DUM |  | Dreiseidler et al. '99 | EPA 98 | H.v Ammoniumnitrat;Kühlung sprühkühler controlled mit abluftreingung (0,01-0,26kg/t) |  | 0.135 |  | kg/ton
04 | 0404 | 240800 | Production of potassium fertilizer | DUM |  | Dreiseidler et al. '99 | EPA 98 | H.v Ammoniumnitrat;Kühler wannengranulator-kühler controlled mit abluftreinigung |  | 0.18 |  | kg/ton | 0.0027 |  | kg/ton
04 | 0404 | 240800 | Production of potassium fertilizer | DUM |  | AP-42 |  | amm, nitraat; rotary drums granulator uncontrolled |  | 146 |  | kg/ton
04 | 0404 | 240800 | Production of potassium fertilizer | DUM |  | Dreiseidler et al. '99 | EPA 98 | H.v Ammoniumsulfat; Trocknung rotationstrockner controlled (wäscher) |  | 0.02 |  | kg/ton
04 | 0404 | 240800 | Production of potassium fertilizer | DUM |  | Dreiseidler et al. '99 | EPA 98 | H.v Ammoniumsulfat; Trocknung rotationstrockner uncontrolled |  | 23 |  | kg/ton | 22.77 |  | kg/ton | 2.53 |  | kg/ton
04 | 0404 | 240800 | Production of potassium fertilizer | DUM |  | Dreiseidler et al. '99 | EPA 98 | Gesamptprozess H.v ammoniunnitrat (mittelwert) mit abluftreinigung |  | 3.45 |  | kg/ton
04 | 0404 | 240800 | Production of potassium fertilizer | DUM |  | Dreiseidler et al. '99 | EPA 98 | H.v Ammoniumnitrat;grossmengen-verladungcontrolled mit abluftreinigung |  | 0.01 | max 0,01 | kg/ton
04 | 0404 | 240800 | Production of potassium fertilizer | DUM |  | Dreiseidler et al. '99 | EPA 98 | H.v Ammoniumnitrat;beschichtungsprozesscontrolled mit abluftreinigung |  | 2 | max 2 | kg/ton
04 | 0404 | 240800 | Production of potassium fertilizer | DUM |  | Dreiseidler et al. '99 | EPA 98 | H.v Ammoniumsulfat; Trocknung fiessbetttrockner controlled (wäscher) |  | 0.14 |  | kg/ton
04 | 0404 | 240800 | Production of potassium fertilizer | DUM |  | Dreiseidler et al. '99 | EPA 98 | H.v Ammoniumnitrat;sprühtrocknung uncontrolled |  | 57.2 |  | kg/ton
04 | 0404 | 240800 | Production of potassium fertilizer | DUM |  | Dreiseidler et al. '99 | EPA 98 | H.v normalem Superphosphat; Phosphatstein entladung staubfilterkammer (P2O5-gehalt: 15-20%) |  | 0.28 |  | kg/ton | 0.1512 |  | kg/ton
04 | 0404 | 240800 | Production of potassium fertilizer | DUM |  | Dreiseidler et al. '99 | EPA 98 | H.v Ammoniumnitrat;Kühlung wannengranulator kühler uncontrolled |  | 18.3 |  | kg/ton
04 | 0404 | 240800 | Production of potassium fertilizer | DUM |  | Dreiseidler et al. '99 | EPA 98 | H.v Ammoniumnitrat;Kühlung drehtrommelgranulator-kühler controlled mit abluftreinigung |  | 0.08 |  | kg/ton | 0.0024 |  | kg/ton
04 | 0404 | 240800 | Production of potassium fertilizer | DUM |  | Dreiseidler et al. '99 | EPA 98 | H.v Ammoniumnitrat;Kühlung drehtrommelgranulator-kühler uncontrolled |  | 8.1 |  | kg/ton
04 | 0404 | 240800 | Production of potassium fertilizer | DUM |  | Dreiseidler et al. '99 | EPA 98 | H.v Ammoniumnitrat;Kühlung sprühkühler controlled mit abluftreingung (0,01-0,26kg/t) |  | 0.135 |  | kg/ton
04 | 0404 | 240800 | Production of potassium fertilizer | DUM |  | Dreiseidler et al. '99 | EPA 98 | H.v Ammoniumnitrat;Kühlung sprühkühler uncontrolled (0,8-25,8 kg/t) |  | 26.6 |  | kg/ton
04 | 0404 | 240800 | Production of potassium fertilizer | DUM |  | Dreiseidler et al. '99 | EPA 98 | H.v Ammoniumnitrat;Feststoffgewinnung wannengranulator controlled mit abluftreinigung |  | 0.02 |  | kg/ton
04 | 0404 | 240800 | Production of potassium fertilizer | DUM |  | Dreiseidler et al. '99 | EPA 98 | H.v Ammoniumnitrat;sprühtrocknung controlled mit abluftreinigung |  | 0.57 |  | kg/ton
04 | 0404 | 240800 | Production of potassium fertilizer | DUM |  | Dreiseidler et al. '99 | EPA 98 | H.v konzentr Superphosphat; Phosphatstein beschickung staubfilterkammer |  | 0.02 |  | kg/ton | 0.01 |  | kg/ton
04 | 0404 | 240800 | Production of potassium fertilizer | DUM |  | DCMR |  | prill-toren |  |  |  |  | 235 |  | t/jaar
04 | 0404 | 240800 | Production of potassium fertilizer | DUM |  | Dreiseidler et al. '99 | EPA 98 | Gesamtprozess H.v Ammoniumphosphat; mit abluftreinigung |  | 0.34 |  | kg/ton
04 | 0404 | 240800 | Production of potassium fertilizer | DUM |  | Dreiseidler et al. '99 | EPA 98 | H.v Ammoniumphosphat; Klassierung u beförderung mit abluftreinigung |  | 0.03 |  | kg/ton
04 | 0404 | 240800 | Production of potassium fertilizer | DUM |  | Dreiseidler et al. '99 | EPA 98 | H.v Ammoniumphosphat;Trockner/kühler mit abluftreinigung |  | 0.75 |  | kg/ton
04 | 0404 | 240800 | Production of potassium fertilizer | DUM |  | Dreiseidler et al. '99 | EPA 98 | H.v Ammoniumphosphat; Reaktor mit abluftreinigung |  | 0.76 |  | kg/ton
04 | 0404 | 240800 | Production of potassium fertilizer | DUM |  | Dreiseidler et al. '99 | EPA 98 | Gesamptprozess H.v konzentr superphosphat mit abluftreinigung |  | 0.26 |  | kg/ton
04 | 0404 | 240800 | Production of potassium fertilizer | DUM |  | Dreiseidler et al. '99 | EPA 98 | H.v Ammoniumsulfat; Trocknung fliessbetttrockner uncontrolled |  | 109 |  | kg/ton
04 | 0404 | 240800 | Production of potassium fertilizer | DUM |  | Dreiseidler et al. '99 | EPA 98 | H.v normalem Superphosphat; Reaktionsanlagen wäscher |  | 0.05 |  | kg/ton | 0.04 |  | kg/ton
04 | 0404 | 240800 | Production of potassium fertilizer | DUM |  | Dreiseidler et al. '99 | EPA 98 | H.v Ammoniumnitrat;Feststoffgewinnung drehtrommelgranulator uncontrolled |  | 146 |  | kg/ton | 2.92 |  | kg/ton | 0.146 |  | kg/ton
04 | 0404 | 240800 | Production of potassium fertilizer | DUM |  | Dreiseidler et al. '99 | EPA 98 | H.v konzentr Superphosphat; Phosphatstein entladung staubfilterkammer (P2O5-gehalt: >40%) |  | 0.09 |  | kg/ton | 0.0396 |  | kg/ton
04 | 0404 | 240800 | Production of potassium fertilizer | DUM |  | Dreiseidler et al. '99 | EPA 98 | Gesamptprozess H.v normalem superphosphat mit abluftreinigung |  | 0.64 |  | kg/ton
04 | 0404 | 240800 | Production of potassium fertilizer | DUM |  | Dreiseidler et al. '99 | EPA 98 | H.v normalem Superphosphat; Nachbehandlung controlled (FA 99%) |  | 0.036 |  | kg/ton
04 | 0404 | 240800 | Production of potassium fertilizer | DUM |  | Dreiseidler et al. '99 | EPA 98 | H.v normalem Superphosphat; Nachbehandlung uncontrolled |  | 3.6 |  | kg/ton | 2.988 |  | kg/ton
04 | 0404 | 240800 | Production of potassium fertilizer | DUM |  | Dreiseidler et al. '99 | EPA 98 | H.v normalem Superphosphat; Mischer u förderer wäscher |  | 0.26 |  | kg/ton | 0.221 |  | kg/ton
04 | 0404 | 240800 | Production of potassium fertilizer | DUM |  | Dreiseidler et al. '99 | EPA 98 | H.v normalem Superphosphat; Phosphatstein beschickung staubfilterkammer |  | 0.06 |  | kg/ton | 0.03 |  | kg/ton
04 | 0404 | 240800 | Production of potassium fertilizer | DUM |  | Dreiseidler et al. '99 | EPA 98 | H.v normalem Superphosphat; Nachbehandlung controlled (wäscher) |  | 0.1 |  | kg/ton | 0.08 |  | kg/ton
04 | 0404 | 240800 | Production of potassium fertilizer | DUM |  | AP-42 |  | amm sulfaat;fluidbed dryers uncontrolled |  | 109 |  | kg/ton
04 | 0404 | 240800 | Production of potassium fertilizer | DUM |  | Dreiseidler et al. '99 | EPA 989 | V.v Rohphosphaten; Phosphattrocknung (ölbefeuert)(60% drehrohr, 40% wirbelschicht) controlled (zyklon und wäscher/elektrofilter) |  | 0.0125 |  | kg/ton | 0.01175 |  | kg/ton | 0.00975 |  | kg/ton
04 | 0404 | 240800 | Production of potassium fertilizer | DUM |  | Dreiseidler et al. '99 | EPA 989 | V.v Rohphosphaten; Trocknung controlled (elektrofilter) |  | 0.016 |  | kg/ton
04 | 0404 | 240800 | Production of potassium fertilizer | DUM |  | Dreiseidler et al. '99 | EPA 989 | V.v Rohphosphaten; Trocknung controlled (wäscher) |  | 0.035 |  | kg/ton
04 | 0404 | 240800 | Production of potassium fertilizer | DUM |  | Dreiseidler et al. '99 | EPA 989 | V.v Rohphosphaten; Trocknung uncontrolled |  | 2.9 |  | kg/ton | 2.378 |  | kg/ton | 0.783 |  | kg/ton
04 | 0404 | 240800 | Production of potassium fertilizer | DUM |  | Dreiseidler et al. '99 | TNO 96 | Düngemitteln |  | 0.25 |  | kg/ton |  |  |  | 0.175 |  | kg/ton
04 | 0404 | 240800 | Production of potassium fertilizer | DUM |  | Dreiseidler et al. '99 | UBA6/ 98 | Düngemitteln; Nass-; filterabscheider |  | 2 |  | kg/ton | 1.6 |  | kg/ton
04 | 0404 | 240800 | Production of potassium fertilizer | DUM |  | Dreiseidler et al. '99 | EPA 98 | H.v Ammoniumnitrat;Feststoffgewinnung wannengranulator uncontrolled |  | 1.34 |  | kg/ton
04 | 0404 | 240800 | Production of potassium fertilizer | DUM |  | AP-42 |  | amm sulfaat;fluidbed dryers controlled (scrubber) |  | 0.14 |  | kg/ton
04 | 0404 | 240800 | Production of potassium fertilizer | DUM |  | Dreiseidler et al. '99 | EPA 989 | V.v Rohphosphaten; Mahlen uncontrolled |  | 0.8 |  | kg/ton
04 | 0404 | 240800 | Production of potassium fertilizer | DUM |  | AP-42 |  | amm sulfaat; rotary dryers controlled (scrubber) |  | 0.02 |  | kg/ton
04 | 0404 | 240800 | Production of potassium fertilizer | DUM |  | AP-42 |  | amm sulfaat; rotary dryers uncontrolled |  | 23 |  | kg/ton
04 | 0404 | 240800 | Production of potassium fertilizer | DUM |  | AP-42 |  | amm.nitraat;koelen controlled |  | 0.01 |  | kg/ton
04 | 0404 | 240800 | Production of potassium fertilizer | DUM |  | AP-42 |  | amm nitraat;koelen uncontrolled |  | 0.8 |  | kg/ton
04 | 0404 | 240800 | Production of potassium fertilizer | DUM |  | AP-42 |  | amm, nitraat; pan granulator controlled |  | 0.02 |  | kg/ton
04 | 0404 | 240700 | Production of phosphorous fertilizer | DUM |  | Dreiseidler et al. '99 | EPA 98 | H.v Ammoniumphosphat;Trockner/kühler mit abluftreinigung |  | 0.75 |  | kg/ton
04 | 0404 | 240800 | Production of potassium fertilizer | DUM |  | Dreiseidler et al. '99 | UBA 89 | Düngemitteln |  | 2.5 |  | kg/ton
04 | 0404 | 240800 | Production of potassium fertilizer | DUM |  | Dreiseidler et al. '99 | EPA 989 | V.v Rohphosphaten; Kalzinierung controlled (zyklon und wäscher) |  | 0.0685 |  | kg/ton | 0.06713 |  | kg/ton | 0.06439 |  | kg/ton
04 | 0404 | 240800 | Production of potassium fertilizer | DUM |  | AP-42 |  | amm, nitraat; rotary drums granulator controlled |  | 1.3 |  | kg/ton
04 | 0404 | 240800 | Production of potassium fertilizer | DUM |  | Dreiseidler et al. '99 | EPA 98 | H.v Ammoniumnitrat;Feststoffgewinnung sprühturrn controlled mit abluftreingung (0,26-0,6 kg/t) |  | 0.86 |  | kg/ton
04 | 0404 | 240800 | Production of potassium fertilizer | DUM |  | Dreiseidler et al. '99 | EPA 98 | H.v Ammoniumnitrat;Feststoffgewinnung sprühturrn uncontrolled (0,046-1,59 kg/t) |  | 0.818 |  | kg/ton | 0.67894 |  | kg/ton | 0.45808 |  | kg/ton
04 | 0404 | 240800 | Production of potassium fertilizer | DUM |  | Dreiseidler et al. '99 | EPA 98 | H.v Ammoniumnitrat;Verdampfung/konzentrierung uncontrolled |  | 0.26 |  | kg/ton
04 | 0404 | 240800 | Production of potassium fertilizer | DUM |  | Dreiseidler et al. '99 | EPA 98 | H.v Ammoniumnitrat; Neutralisierung controlled mit abluftreinigung (0,002-0,22kg.t) |  | 0.111 |  | kg/ton
04 | 0404 | 240800 | Production of potassium fertilizer | DUM |  | Dreiseidler et al. '99 | EPA 98 | H.v Ammoniumnitrat; Neutralisierung uncontrolled (0,045-4,3 kg.t) |  | 2.1725 |  | kg/ton
04 | 0404 | 240800 | Production of potassium fertilizer | DUM |  | Dreiseidler et al. '99 | EPA 989 | V.v Rohphosphaten; Phosphattrocknung (ölbefeuert) (drehrohr) controlled (zyklon) |  | 2.419 |  | kg/ton | 1.403 |  | kg/ton | 0.38704 |  | kg/ton
04 | 0404 | 240800 | Production of potassium fertilizer | DUM |  | Dreiseidler et al. '99 | EPA 989 | V.v Rohphosphaten;Transport und lagerung uncontrolled |  | 2 |  | kg/ton
04 | 0404 | 240800 | Production of potassium fertilizer | DUM |  | Dreiseidler et al. '99 | EPA 989 | V.v Rohphosphaten; Phosphattrocknung (ölbefeuert) (drehrohr) controlled (zyklon und wäscher) |  | 0.019 |  | kg/ton | 0.01843 |  | kg/ton | 0.01691 |  | kg/ton
04 | 0404 | 240800 | Production of potassium fertilizer | DUM |  | Dreiseidler et al. '99 | EPA 989 | V.v Rohphosphaten; Kalzinierung controlled (wäscher) |  | 0.1 |  | kg/ton
04 | 0404 | 240800 | Production of potassium fertilizer | DUM |  | Dreiseidler et al. '99 | EPA 989 | V.v Rohphosphaten; Kalzinierung uncontrolled |  | 7.7 |  | kg/ton | 7.392 |  | kg/ton | 4.004 |  | kg/ton
04 | 0404 | 240800 | Production of potassium fertilizer | DUM |  | Dreiseidler et al. '99 | EPA 989 | V.v Rohphosphaten; Mahlen controlled (gewebefilter) |  | 0.001 |  | kg/ton | 0.0009 |  | kg/ton | 0.00025 |  | kg/ton
04 | 0404 | 240800 | Production of potassium fertilizer | DUM |  | Dreiseidler et al. '99 | EPA 989 | V.v Rohphosphaten; Mahlen walzen und kugelmühle controlled (zyklon) |  | 0.73 |  | kg/ton | 0.4526 |  | kg/ton | 0.1533 |  | kg/ton
04 | 0404 | 240800 | Production of potassium fertilizer | DUM |  | Dreiseidler et al. '99 | EPA 989 | V.v Rohphosphaten; Mahlen kugelmühle controlled (zyklon) |  | 0.73 |  | kg/ton | 0.2263 |  | kg/ton | 0.0511 |  | kg/ton
04 | 0404 | 240800 | Production of potassium fertilizer | DUM |  | Dreiseidler et al. '99 | EPA 989 | V.v Rohphosphaten; Mahlen controlled (gewebefilter) |  | 0.0022 |  | kg/ton
04 | 0404 | 240800 | Production of potassium fertilizer | DUM |  | Dreiseidler et al. '99 | EPA 98 | H.v Ammoniumnitrat;Feststoffgewinnung drehtrommelgranulator controlled mit abluftreinigung |  | 0.22 |  | kg/ton
04 | 0404 | 240800 | Production of potassium fertilizer | DUM |  | Dreiseidler et al. '99 | EPA 989 | Gesamptprozess V.v rohphosphaten mit abluftreinigung |  | 0.082 |  | kg/ton
04 | 0404 | 240600 | Production of nitrogen fertilizer | DUM |  | Dreiseidler et al. '99 | EPA 989 | V.v Rohphosphaten;Transport und lagerung uncontrolled |  | 2 |  | kg/ton
04 | 0404 | 240600 | Production of nitrogen fertilizer | DUM |  | Dreiseidler et al. '99 | EPA 98 | H.v Ammoniumnitrat;Kühlung sprühkühler controlled mit abluftreingung (0,01-0,26kg/t) |  | 0.135 |  | kg/ton
04 | 0404 | 240600 | Production of nitrogen fertilizer | DUM |  | Dreiseidler et al. '99 | EPA 989 | V.v Rohphosphaten; Phosphattrocknung (ölbefeuert)(60% drehrohr, 40% wirbelschicht) controlled (zyklon und wäscher/elektrofilter) |  | 0.0125 |  | kg/ton | 0.01175 |  | kg/ton | 0.00975 |  | kg/ton
04 | 0404 | 240600 | Production of nitrogen fertilizer | DUM |  | Dreiseidler et al. '99 | EPA 989 | V.v Rohphosphaten; Phosphattrocknung (ölbefeuert) (drehrohr) controlled (zyklon) |  | 2.419 |  | kg/ton | 1.403 |  | kg/ton | 0.38704 |  | kg/ton
04 | 0404 | 240600 | Production of nitrogen fertilizer | DUM |  | Dreiseidler et al. '99 | EPA 989 | V.v Rohphosphaten; Phosphattrocknung (ölbefeuert) (drehrohr) controlled (zyklon und wäscher) |  | 0.019 |  | kg/ton | 0.01843 |  | kg/ton | 0.01691 |  | kg/ton
04 | 0404 | 240600 | Production of nitrogen fertilizer | DUM |  | Dreiseidler et al. '99 | EPA 989 | V.v Rohphosphaten; Mahlen uncontrolled |  | 0.8 |  | kg/ton
04 | 0404 | 240600 | Production of nitrogen fertilizer | DUM |  | Dreiseidler et al. '99 | EPA 989 | V.v Rohphosphaten; Mahlen controlled (gewebefilter) |  | 0.0022 |  | kg/ton
04 | 0404 | 240600 | Production of nitrogen fertilizer | DUM |  | Dreiseidler et al. '99 | EPA 989 | V.v Rohphosphaten; Mahlen kugelmühle controlled (zyklon) |  | 0.73 |  | kg/ton | 0.2263 |  | kg/ton | 0.0511 |  | kg/ton
04 | 0404 | 240600 | Production of nitrogen fertilizer | DUM |  | Dreiseidler et al. '99 | EPA 989 | V.v Rohphosphaten; Mahlen walzen und kugelmühle controlled (zyklon) |  | 0.73 |  | kg/ton | 0.4526 |  | kg/ton | 0.1533 |  | kg/ton
04 | 0404 | 240600 | Production of nitrogen fertilizer | DUM |  | Dreiseidler et al. '99 | EPA 989 | V.v Rohphosphaten; Mahlen controlled (gewebefilter) |  | 0.001 |  | kg/ton | 0.0009 |  | kg/ton | 0.00025 |  | kg/ton
04 | 0404 | 240600 | Production of nitrogen fertilizer | DUM |  | Dreiseidler et al. '99 | EPA 989 | V.v Rohphosphaten; Kalzinierung uncontrolled |  | 7.7 |  | kg/ton | 7.392 |  | kg/ton | 4.004 |  | kg/ton
04 | 0404 | 240600 | Production of nitrogen fertilizer | DUM |  | Dreiseidler et al. '99 | EPA 989 | V.v Rohphosphaten; Trocknung controlled (wäscher) |  | 0.035 |  | kg/ton
04 | 0404 | 240600 | Production of nitrogen fertilizer | DUM |  | Dreiseidler et al. '99 | EPA 989 | V.v Rohphosphaten; Kalzinierung controlled (zyklon und wäscher) |  | 0.0685 |  | kg/ton | 0.06713 |  | kg/ton | 0.06439 |  | kg/ton
04 | 0404 | 240600 | Production of nitrogen fertilizer | DUM |  | Dreiseidler et al. '99 | EPA 989 | V.v Rohphosphaten; Trocknung uncontrolled |  | 2.9 |  | kg/ton | 2.378 |  | kg/ton | 0.783 |  | kg/ton
04 | 0404 | 240600 | Production of nitrogen fertilizer | DUM |  | Dreiseidler et al. '99 | EPA 989 | Gesamptprozess V.v rohphosphaten mit abluftreinigung |  | 0.082 |  | kg/ton
04 | 0404 | 240600 | Production of nitrogen fertilizer | DUM |  | Dreiseidler et al. '99 | EPA 98 | H.v Ammoniumnitrat; Neutralisierung uncontrolled (0,045-4,3 kg.t) |  | 2.1725 |  | kg/ton
04 | 0404 | 240600 | Production of nitrogen fertilizer | DUM |  | Dreiseidler et al. '99 | EPA 98 | H.v Ammoniumnitrat; Neutralisierung controlled mit abluftreinigung (0,002-0,22kg.t) |  | 0.111 |  | kg/ton
04 | 0404 | 240600 | Production of nitrogen fertilizer | DUM |  | Dreiseidler et al. '99 | EPA 98 | H.v Ammoniumnitrat;Verdampfung/konzentrierung uncontrolled |  | 0.26 |  | kg/ton
04 | 0404 | 240600 | Production of nitrogen fertilizer | DUM |  | Dreiseidler et al. '99 | EPA 98 | H.v Ammoniumnitrat;Feststoffgewinnung sprühturrn uncontrolled (0,046-1,59 kg/t) |  | 0.818 |  | kg/ton | 0.67894 |  | kg/ton | 0.45808 |  | kg/ton
04 | 0404 | 240600 | Production of nitrogen fertilizer | DUM |  | Dreiseidler et al. '99 | EPA 98 | H.v Ammoniumnitrat;Feststoffgewinnung sprühturrn controlled mit abluftreingung (0,26-0,6 kg/t) |  | 0.86 |  | kg/ton
04 | 0404 | 240600 | Production of nitrogen fertilizer | DUM |  | Dreiseidler et al. '99 | EPA 98 | H.v Ammoniumnitrat;Feststoffgewinnung drehtrommelgranulator uncontrolled |  | 146 |  | kg/ton | 2.92 |  | kg/ton | 0.146 |  | kg/ton
04 | 0404 | 240600 | Production of nitrogen fertilizer | DUM |  | Dreiseidler et al. '99 | EPA 98 | H.v Ammoniumnitrat;Feststoffgewinnung drehtrommelgranulator controlled mit abluftreinigung |  | 0.22 |  | kg/ton
04 | 0404 | 240600 | Production of nitrogen fertilizer | DUM |  | Dreiseidler et al. '99 | EPA 98 | H.v Ammoniumnitrat;Feststoffgewinnung wannengranulator uncontrolled |  | 1.34 |  | kg/ton
04 | 0404 | 240600 | Production of nitrogen fertilizer | DUM |  | Dreiseidler et al. '99 | EPA 98 | H.v Ammoniumnitrat;Feststoffgewinnung wannengranulator controlled mit abluftreinigung |  | 0.02 |  | kg/ton
04 | 0404 | 240600 | Production of nitrogen fertilizer | DUM |  | Dreiseidler et al. '99 | EPA 98 | H.v Ammoniumnitrat;Kühlung sprühkühler uncontrolled (0,8-25,8 kg/t) |  | 26.6 |  | kg/ton
04 | 0404 | 240600 | Production of nitrogen fertilizer | DUM |  | Dreiseidler et al. '99 | EPA 989 | V.v Rohphosphaten; Kalzinierung controlled (wäscher) |  | 0.1 |  | kg/ton
04 | 0404 | 240600 | Production of nitrogen fertilizer | DUM |  | AP-42 |  | amm, nitraat; rotary drums granulator controlled |  | 1.3 |  | kg/ton
04 | 0404 | 240600 | Production of nitrogen fertilizer | DUM |  | CEPMEIP | TNO | 40405 Ammonium nitraat |  | 0.25 |  | kg/ton | 0.25 |  | kg/ton
04 | 0404 | 240600 | Production of nitrogen fertilizer | DUM |  | CEPMEIP | TNO | 40407 NPK fertilisers |  | 0.25 |  | kg/ton | 0.25 |  | kg/ton
04 | 0404 | 240600 | Production of nitrogen fertilizer | DUM |  | CEPMEIP | TNO | 40408 Urea |  | 0.25 |  | kg/ton | 0.25 |  | kg/ton
04 | 0404 | 240600 | Production of nitrogen fertilizer | DUM |  | AP-42 |  | triplesuperfosfaat controlled |  | 0.26 |  | kg/ton | 0.17 |  | kg/ton
04 | 0404 | 240600 | Production of nitrogen fertilizer | DUM |  | AP-42 |  | amm. Fosfaat controlled |  | 0.34 |  | kg/ton
04 | 0404 | 240600 | Production of nitrogen fertilizer | DUM |  | AP-42 |  | urea; prillen uncontrolled |  | 2 | ca. 2 | kg/ton
04 | 0404 | 240700 | Production of phosphorous fertilizer | DUM |  | Dreiseidler et al. '99 | EPA 98 | Gesamtprozess H.v Ammoniumphosphat; mit abluftreinigung |  | 0.34 |  | kg/ton
04 | 0404 | 240600 | Production of nitrogen fertilizer | DUM |  | AP-42 |  | urea;(meestal) granuleren uncontrolled |  | 120 |  | kg/ton
04 | 0404 | 240700 | Production of phosphorous fertilizer | DUM |  | Dreiseidler et al. '99 | UBA 89 | Düngemitteln |  | 2.5 |  | kg/ton
04 | 0404 | 240600 | Production of nitrogen fertilizer | DUM |  | AP-42 |  | amm, nitraat; prillen uncontrolled |  | 1.6 |  | kg/ton
04 | 0404 | 240600 | Production of nitrogen fertilizer | DUM |  | Dreiseidler et al. '99 | EPA 989 | V.v Rohphosphaten; Trocknung controlled (elektrofilter) |  | 0.016 |  | kg/ton
04 | 0404 | 240600 | Production of nitrogen fertilizer | DUM |  | AP-42 |  | amm, nitraat; rotary drums granulator uncontrolled |  | 146 |  | kg/ton
04 | 0404 | 240600 | Production of nitrogen fertilizer | DUM |  | AP-42 |  | urea;(meestal) granuleren controlled |  | 0.1 |  | kg/ton
04 | 0404 | 240600 | Production of nitrogen fertilizer | DUM |  | AP-42 |  | amm, nitraat; pan granulator uncontrolled |  | 1.3 |  | kg/ton
04 | 0404 | 240600 | Production of nitrogen fertilizer | DUM |  | AP-42 |  | amm, nitraat; pan granulator controlled |  | 0.02 |  | kg/ton
04 | 0404 | 240600 | Production of nitrogen fertilizer | DUM |  | AP-42 |  | amm nitraat;koelen uncontrolled |  | 0.8 |  | kg/ton
04 | 0404 | 240600 | Production of nitrogen fertilizer | DUM |  | AP-42 |  | amm.nitraat;koelen controlled |  | 0.01 |  | kg/ton
04 | 0404 | 240600 | Production of nitrogen fertilizer | DUM |  | AP-42 |  | amm sulfaat; rotary dryers uncontrolled |  | 23 |  | kg/ton
04 | 0404 | 240600 | Production of nitrogen fertilizer | DUM |  | AP-42 |  | amm sulfaat; rotary dryers controlled (scrubber) |  | 0.02 |  | kg/ton
04 | 0404 | 240600 | Production of nitrogen fertilizer | DUM |  | AP-42 |  | amm sulfaat;fluidbed dryers uncontrolled |  | 109 |  | kg/ton
04 | 0404 | 240600 | Production of nitrogen fertilizer | DUM |  | AP-42 |  | amm sulfaat;fluidbed dryers controlled (scrubber) |  | 0.14 |  | kg/ton
04 | 0404 | 240600 | Production of nitrogen fertilizer | DUM |  | Dreiseidler et al. '99 | UBA 89 | Düngemitteln |  | 2.5 |  | kg/ton
04 | 0404 | 240600 | Production of nitrogen fertilizer | DUM |  | Dreiseidler et al. '99 | UBA6/ 98 | Düngemitteln; Nass-; filterabscheider |  | 2 |  | kg/ton | 1.6 |  | kg/ton
04 | 0404 | 240600 | Production of nitrogen fertilizer | DUM |  | Dreiseidler et al. '99 | TNO 96 | Düngemitteln |  | 0.25 |  | kg/ton |  |  |  | 0.175 |  | kg/ton
04 | 0404 | 240600 | Production of nitrogen fertilizer | DUM |  | AP-42 |  | amm, nitraat; prillen controlled |  | 0.6 |  | kg/ton
04 | 0404 | 240600 | Production of nitrogen fertilizer | DUM |  | Dreiseidler et al. '99 | EPA 98 | H.v Ammoniumnitrat;Kühlung drehtrommelgranulator-kühler uncontrolled |  | 8.1 |  | kg/ton
04 | 0404 | 240700 | Production of phosphorous fertilizer | DUM |  | AP-42 |  | amm sulfaat;fluidbed dryers uncontrolled |  | 109 |  | kg/ton
04 | 0404 | 240600 | Production of nitrogen fertilizer | DUM |  | DCMR |  | prill-toren |  |  |  |  | 235 |  | t/jaar
04 | 0404 | 240700 | Production of phosphorous fertilizer | DUM |  | CEPMEIP | TNO | 40404 Ammonium sulfaat |  | 0.25 |  | kg/ton | 0.25 |  | kg/ton
04 | 0404 | 240700 | Production of phosphorous fertilizer | DUM |  | CEPMEIP | TNO | 40405 Ammonium nitraat |  | 0.25 |  | kg/ton | 0.25 |  | kg/ton
04 | 0404 | 240700 | Production of phosphorous fertilizer | DUM |  | CEPMEIP | TNO | 40407 NPK fertilisers |  | 0.25 |  | kg/ton | 0.25 |  | kg/ton
04 | 0404 | 240700 | Production of phosphorous fertilizer | DUM |  | AP-42 |  | amm, nitraat; rotary drums granulator controlled |  | 1.3 |  | kg/ton
04 | 0404 | 240700 | Production of phosphorous fertilizer | DUM |  | AP-42 |  | amm, nitraat; rotary drums granulator uncontrolled |  | 146 |  | kg/ton
04 | 0404 | 240700 | Production of phosphorous fertilizer | DUM |  | AP-42 |  | amm, nitraat; prillen controlled |  | 0.6 |  | kg/ton
04 | 0404 | 240700 | Production of phosphorous fertilizer | DUM |  | AP-42 |  | amm, nitraat; prillen uncontrolled |  | 1.6 |  | kg/ton
04 | 0404 | 240700 | Production of phosphorous fertilizer | DUM |  | AP-42 |  | amm, nitraat; pan granulator controlled |  | 0.02 |  | kg/ton
04 | 0404 | 240700 | Production of phosphorous fertilizer | DUM |  | AP-42 |  | urea;(meestal) granuleren controlled |  | 0.1 |  | kg/ton
04 | 0404 | 240600 | Production of nitrogen fertilizer | DUM |  | Dreiseidler et al. '99 | EPA 98 | H.v Ammoniumphosphat; Klassierung u beförderung mit abluftreinigung |  | 0.03 |  | kg/ton
04 | 0404 | 240700 | Production of phosphorous fertilizer | DUM |  | AP-42 |  | urea;(meestal) granuleren uncontrolled |  | 120 |  | kg/ton
04 | 0404 | 240600 | Production of nitrogen fertilizer | DUM |  | Dreiseidler et al. '99 | EPA 98 | H.v Ammoniumphosphat;Trockner/kühler mit abluftreinigung |  | 0.75 |  | kg/ton
04 | 0404 | 240700 | Production of phosphorous fertilizer | DUM |  | AP-42 |  | urea; prillen controlled |  | 0.3 | 0,2-0,4 | kg/ton
04 | 0404 | 240700 | Production of phosphorous fertilizer | DUM |  | AP-42 |  | urea; prillen uncontrolled |  | 2 | ca. 2 | kg/ton
04 | 0404 | 240700 | Production of phosphorous fertilizer | DUM |  | AP-42 |  | amm. Fosfaat controlled |  | 0.34 |  | kg/ton
04 | 0404 | 240700 | Production of phosphorous fertilizer | DUM |  | AP-42 |  | triplesuperfosfaat controlled |  | 0.26 |  | kg/ton | 0.17 |  | kg/ton
04 | 0404 | 240700 | Production of phosphorous fertilizer | DUM |  | CEPMEIP | TNO | 40408 Urea |  | 0.25 |  | kg/ton | 0.25 |  | kg/ton
04 | 0404 | 240700 | Production of phosphorous fertilizer | DUM |  | AP-42 |  | amm nitraat;koelen uncontrolled |  | 0.8 |  | kg/ton
04 | 0404 | 240600 | Production of nitrogen fertilizer | DUM |  | CEPMEIP | TNO | 40404 Ammonium sulfaat |  | 0.25 |  | kg/ton | 0.25 |  | kg/ton
04 | 0404 | 240700 | Production of phosphorous fertilizer | DUM |  | AP-42 |  | amm.nitraat;koelen controlled |  | 0.01 |  | kg/ton
04 | 0404 | 240700 | Production of phosphorous fertilizer | DUM |  | AP-42 |  | amm sulfaat; rotary dryers uncontrolled |  | 23 |  | kg/ton
04 | 0404 | 240700 | Production of phosphorous fertilizer | DUM |  | AP-42 |  | amm sulfaat; rotary dryers controlled (scrubber) |  | 0.02 |  | kg/ton
04 | 0404 | 240700 | Production of phosphorous fertilizer | DUM |  | AP-42 |  | amm sulfaat;fluidbed dryers controlled (scrubber) |  | 0.14 |  | kg/ton
04 | 0404 | 240600 | Production of nitrogen fertilizer | DUM |  | AP-42 |  | urea; prillen controlled |  | 0.3 | 0,2-0,4 | kg/ton
04 | 0404 | 240600 | Production of nitrogen fertilizer | DUM |  | Dreiseidler et al. '99 | EPA 98 | H.v normalem Superphosphat; Phosphatstein entladung staubfilterkammer (P2O5-gehalt: 15-20%) |  | 0.28 |  | kg/ton | 0.1512 |  | kg/ton
04 | 0404 | 240700 | Production of phosphorous fertilizer | DUM |  | AP-42 |  | amm, nitraat; pan granulator uncontrolled |  | 1.3 |  | kg/ton
04 | 0404 | 240600 | Production of nitrogen fertilizer | DUM |  | Dreiseidler et al. '99 | EPA 98 | H.v Ammoniumnitrat;Kühlung drehtrommelgranulator-kühler controlled mit abluftreinigung |  | 0.08 |  | kg/ton | 0.0024 |  | kg/ton
04 | 0404 | 240600 | Production of nitrogen fertilizer | DUM |  | Dreiseidler et al. '99 | EPA 98 | H.v Ammoniumnitrat;Kühlung wannengranulator kühler uncontrolled |  | 18.3 |  | kg/ton
04 | 0404 | 240600 | Production of nitrogen fertilizer | DUM |  | Dreiseidler et al. '99 | EPA 98 | H.v Ammoniumnitrat;Kühler wannengranulator-kühler controlled mit abluftreinigung |  | 0.18 |  | kg/ton | 0.0027 |  | kg/ton
04 | 0404 | 240600 | Production of nitrogen fertilizer | DUM |  | Dreiseidler et al. '99 | EPA 98 | H.v Ammoniumnitrat;sprühtrocknung uncontrolled |  | 57.2 |  | kg/ton
04 | 0404 | 240600 | Production of nitrogen fertilizer | DUM |  | Dreiseidler et al. '99 | EPA 98 | H.v Ammoniumnitrat;sprühtrocknung controlled mit abluftreinigung |  | 0.57 |  | kg/ton
04 | 0404 | 240600 | Production of nitrogen fertilizer | DUM |  | Dreiseidler et al. '99 | EPA 98 | H.v Ammoniumnitrat;beschichtungsprozesscontrolled mit abluftreinigung |  | 2 | max 2 | kg/ton
04 | 0404 | 240600 | Production of nitrogen fertilizer | DUM |  | Dreiseidler et al. '99 | EPA 98 | H.v Ammoniumnitrat;grossmengen-verladungcontrolled mit abluftreinigung |  | 0.01 | max 0,01 | kg/ton
04 | 0404 | 240600 | Production of nitrogen fertilizer | DUM |  | Dreiseidler et al. '99 | EPA 98 | Gesamptprozess H.v ammoniunnitrat (mittelwert) mit abluftreinigung |  | 3.45 |  | kg/ton
04 | 0404 | 240600 | Production of nitrogen fertilizer | DUM |  | Dreiseidler et al. '99 | EPA 98 | H.v Ammoniumsulfat; Trocknung rotationstrockner uncontrolled |  | 23 |  | kg/ton | 22.77 |  | kg/ton | 2.53 |  | kg/ton
04 | 0404 | 240600 | Production of nitrogen fertilizer | DUM |  | Dreiseidler et al. '99 | EPA 98 | H.v Ammoniumsulfat; Trocknung rotationstrockner controlled (wäscher) |  | 0.02 |  | kg/ton
04 | 0404 | 240600 | Production of nitrogen fertilizer | DUM |  | Dreiseidler et al. '99 | EPA 98 | Gesamtprozess H.v Ammoniumphosphat; mit abluftreinigung |  | 0.34 |  | kg/ton
04 | 0404 | 240600 | Production of nitrogen fertilizer | DUM |  | Dreiseidler et al. '99 | EPA 98 | H.v Ammoniumsulfat; Trocknung fiessbetttrockner controlled (wäscher) |  | 0.14 |  | kg/ton
04 | 0404 | 240600 | Production of nitrogen fertilizer | DUM |  | Dreiseidler et al. '99 | EPA 98 | H.v normalem Superphosphat; Phosphatstein beschickung staubfilterkammer |  | 0.06 |  | kg/ton | 0.03 |  | kg/ton
04 | 0404 | 240600 | Production of nitrogen fertilizer | DUM |  | Dreiseidler et al. '99 | EPA 98 | H.v normalem Superphosphat; Mischer u förderer wäscher |  | 0.26 |  | kg/ton | 0.221 |  | kg/ton
04 | 0404 | 240600 | Production of nitrogen fertilizer | DUM |  | Dreiseidler et al. '99 | EPA 98 | H.v normalem Superphosphat; Nachbehandlung uncontrolled |  | 3.6 |  | kg/ton | 2.988 |  | kg/ton
04 | 0404 | 240600 | Production of nitrogen fertilizer | DUM |  | Dreiseidler et al. '99 | EPA 98 | H.v normalem Superphosphat; Nachbehandlung controlled (FA 99%) |  | 0.036 |  | kg/ton
04 | 0404 | 240600 | Production of nitrogen fertilizer | DUM |  | Dreiseidler et al. '99 | EPA 98 | Gesamptprozess H.v normalem superphosphat mit abluftreinigung |  | 0.64 |  | kg/ton
04 | 0404 | 240600 | Production of nitrogen fertilizer | DUM |  | Dreiseidler et al. '99 | EPA 98 | H.v konzentr Superphosphat; Phosphatstein entladung staubfilterkammer (P2O5-gehalt: >40%) |  | 0.09 |  | kg/ton | 0.0396 |  | kg/ton
04 | 0404 | 240600 | Production of nitrogen fertilizer | DUM |  | Dreiseidler et al. '99 | EPA 98 | H.v konzentr Superphosphat; Phosphatstein beschickung staubfilterkammer |  | 0.02 |  | kg/ton | 0.01 |  | kg/ton
04 | 0404 | 240600 | Production of nitrogen fertilizer | DUM |  | Dreiseidler et al. '99 | EPA 98 | H.v normalem Superphosphat; Reaktionsanlagen wäscher |  | 0.05 |  | kg/ton | 0.04 |  | kg/ton
04 | 0404 | 240600 | Production of nitrogen fertilizer | DUM |  | Dreiseidler et al. '99 | EPA 98 | H.v normalem Superphosphat; Nachbehandlung controlled (wäscher) |  | 0.1 |  | kg/ton | 0.08 |  | kg/ton
04 | 0404 | 240600 | Production of nitrogen fertilizer | DUM |  | Dreiseidler et al. '99 | EPA 98 | Gesamptprozess H.v konzentr superphosphat mit abluftreinigung |  | 0.26 |  | kg/ton
04 | 0404 | 240600 | Production of nitrogen fertilizer | DUM |  | Dreiseidler et al. '99 | EPA 98 | H.v Ammoniumphosphat; Reaktor mit abluftreinigung |  | 0.76 |  | kg/ton
04 | 0404 | 240600 | Production of nitrogen fertilizer | DUM |  | Dreiseidler et al. '99 | EPA 98 | H.v Ammoniumsulfat; Trocknung fliessbetttrockner uncontrolled |  | 109 |  | kg/ton
04 | 0406 | 241200 | Production of gypsum | DUM |  | Dreiseidler et al. '99 | EPA 96 | gesamptprozess | mit abluftreinigung | 0.125 |  | kg/t
04 | 0406 | 241200 | Production of gypsum | DUM |  | Dreiseidler et al. '99 | EPA 96 | kalzinnieren | kesselkalzinierer (kontbetrieb); zyklon u elektrofilter | 0.05 |  | kg/t
04 | 0406 | 241200 | Production of gypsum | DUM |  | Dreiseidler et al. '99 | EPA 96 | sägen von gipsplatten | gewebefilter | 3.6e-05 |  | kg/m3 | 2.736e-05 |  | kg/t | 1.764e-05 |  | kg/t
04 | 0406 | 241200 | Production of gypsum | DUM |  | Dreiseidler et al. '99 | EPA 96 | sägen von gipsplatten | keine | 0.035 |  | kg/m3
04 | 0406 | 241200 | Production of gypsum | DUM |  | Dreiseidler et al. '99 | BUWAL 95 |  |  | 0.05 |  | kg/t
04 | 0406 | 241200 | Production of gypsum | DUM |  | Dreiseidler et al. '99 | EPA 96 | gratkalzinierer | gewebefilter | 0.02 |  | kg/t | 0.0168 |  | kg/t | 0.0104 |  | kg/t
04 | 0406 | 241200 | Production of gypsum | DUM |  | Dreiseidler et al. '99 | EPA 96 | schlagradmühle | gewebefilter | 0.01 |  | kg/t
04 | 0406 | 241200 | Production of gypsum | DUM |  | Dreiseidler et al. '99 | EPA 96 | walzenmühle u tiefofen (kontibetrieb) | gewebefilter | 0.003 |  | kg/t
04 | 0406 | 241200 | Production of gypsum | DUM |  | Dreiseidler et al. '99 | EPA 96 | schlagradmühle | zyklon | 50 |  | kg/t
04 | 0406 | 241200 | Production of gypsum | DUM |  | Dreiseidler et al. '99 | EPA 96 | gratkalzinierer | keine | 19 |  | kg/t | 7.22 |  | kg/t | 1.9 |  | kg/t
04 | 0406 | 241200 | Production of gypsum | DUM |  | BUWAL |  | gips- produktion |  | 0.05 |  | kg/t | [6 empty] | angabe <0,1 kg/t, annahme 0,05 kg/t
04 | 0406 | 241200 | Production of gypsum | DUM |  | Dreiseidler et al. '99 | EPA 96 | kalzinnieren | kesselkalzinierer (kontbetrieb); keine |  |  |  | 63 |  | % | 17 |  | %
04 | 0406 | 241200 | Production of gypsum | DUM |  | Dreiseidler et al. '99 | EPA 96 | mahlen | walzenmühle; gewebefilter | 0.06 |  | kg/t
04 | 0406 | 241200 | Production of gypsum | DUM |  | Dreiseidler et al. '99 | EPA 96 | mahlen | walzenmühle; zyklon | 1.3 |  | kg/t
04 | 0406 | 241200 | Production of gypsum | DUM |  | Dreiseidler et al. '99 | EPA 96 | gesamptprozess, trocknen | trommeltrockner( rohgips); gewebefilter | 0.02 |  | kg/t | 0.0052 |  | kg/t | 0.0018 |  | kg/t
04 | 0406 | 241200 | Production of gypsum | DUM |  | Dreiseidler et al. '99 | EPA 96 | gesamptprozess, trocknen | trommeltrockner( rohgips); zyklon |  |  |  | 45 |  | % | 12 |  | %
04 | 0406 | 241200 | Production of gypsum | DUM |  | Dreiseidler et al. '99 | EPA 96 | gesamptprozess, trocknen | trommeltrockner( rohgips); keine | 32.5 |  | kg/t | 2.6 |  | kg/t | 0.325 |  | kg/t
04 | 0406 | 241200 | Production of gypsum | DUM |  | CEPMEIP | OFEFP |  |  | 42 |  | g/GJ
04 | 0406 | 241200 | Production of gypsum | DUM |  | Dreiseidler et al. '99 | EPA 96 | walzenmühle u kesselkalzinierer | elektrofilter | 0.05 |  | kg/t
04 | 0406 | 241200 | Production of gypsum | DUM |  | Dreiseidler et al. '99 | EPA 96 | walzenmühle u tiefofen (kontibetrieb) | keine | 21 |  | kg/t | 13.02 |  | kg/t
06 | 0605 | 720000 | Commercial and residential barbecue's, emission from food heating | DUM |  | Kleeman etal 98 |  | meat cooking |  |  |  |  | 11.67 |  | ug/m3 | 11.67 |  | ug/m3
06 | 0605 | 740000 | Tobacco smoking | DUM |  | Hildemann et al. '91 | Keith and Tesh | cigarette smoke (incl condensed water) |  | 40.6 |  | mg/cigarette
06 | 0605 | 740000 | Tobacco smoking | DUM |  | Hildemann et al. '91 | Schmeltz and Hoffman | Schmeltz and Hoffman; cigarette smoke (incl condensed water) |  | 31.5 |  | mg/cigarette
06 | 0605 | 740000 | Tobacco smoking | DUM |  | Hildemann et al. '91 | Girman etal | cigarette smoke |  | 10.8 |  | mg/cigarette
06 | 0605 | 740000 | Tobacco smoking | DUM |  | Koutrakis + Briggs 92 (Environ Sci Technol) |  | cigarette smoke | [7 empty] | 12657 |  | ug/m3 cigarette smoke
06 | 0605 | 740000 | Tobacco smoking | DUM |  | WESP |  | cigarette smoke | [7 empty] | 53.0726 |  | mg/cigarette
06 | 0605 | 740000 | Tobacco smoking | DUM |  | Hildemann et al. '91 |  | cigarette smoke 4exps | [7 empty] | 20.4 |  | mg/cigarette
06 | 0605 | 750000 | Use of fire works | DUM |  | BUWAL |  | feuerwerke |  | 35 |  | g/einwohner
07 | 0701 | 310201 | Passenger cars, Pre ECE, urban | DIE | diesel | CBS2000 |  | Uncontrolled, urban |  | 0.99 |  | g/km
07 | 0701 | 330201 | Passenger cars, Pre ECE, highway | DIE | diesel | CBS2000 |  | Uncontrolled, highway |  | 0.44 |  | g/km
07 | 0701 | 330201 | Passenger cars, Pre ECE, highway | DIE | diesel | HBEFA |  | Uncontrolled, highway | Aggregated to CEPMEIP source defs. | 0.15588 |  | g/km
07 | 0701 | 310208 | Passenger cars, 91/441, urban | DIE | diesel | CBS2000 |  | 91/441, urban |  | 0.15 |  | g/km | [7 empty] | 91/441 = EURO I
07 | 0701 | 310201 | Passenger cars, Pre ECE, urban | DIE | diesel | HBEFA |  | Conventional, urban | Aggregated to CEPMEIP source defs. | 0.11899 |  | g/km
07 | 0701 | 330208 | Passenger cars, 91/441, highway | DIE | diesel | HBEFA |  | 91/441, highway | Aggregated to CEPMEIP source defs. | 0.11639 |  | g/km
07 | 0701 | 310208 | Passenger cars, 91/441, urban | DIE | diesel | HBEFA |  | 91/542/EEC Stage I, urban | Aggregated to CEPMEIP source defs. | 0.075435 |  | g/km
07 | 0701 | 320201 | Passenger cars, Pre ECE, rural | DIE | diesel | CBS2000 |  | Uncontrolled, rural |  | 0.51 |  | g/km
07 | 0701 | 320208 | Passenger cars, 91/441, rural | DIE | diesel | CBS2000 |  | 91/441, rural |  | 0.078 |  | g/km | [7 empty] | 91/441 = EURO I
07 | 0701 | 320201 | Passenger cars, Pre ECE, rural | DIE | diesel | HBEFA |  | Uncontrolled, rural | Aggregated to CEPMEIP source defs. | 0.07363 |  | g/km
07 | 0701 | 320208 | Passenger cars, 91/441, rural | DIE | diesel | HBEFA |  | 91/441, rural | Aggregated to CEPMEIP source defs. | 0.050993 |  | g/km
07 | 0701 | 330208 | Passenger cars, 91/441, highway | DIE | diesel | CBS2000 |  | 91/441, highway |  | 0.091 |  | g/km | [7 empty] | 91/441 = EURO I
07 | 0701 | 310205 | Passenger cars, ECE 15-03, urban | GSL | Gasoline | CBS2000 |  | ECE 15-03, urban |  | 0.042 |  | g/km
07 | 0701 | 310300 | Passenger cars, 2-Stroke, urban | GSL | Gasoline | CBS2000 |  | 2 STR, urban |  | 0.12 |  | g/km | [7 empty] | note: EF for 2-wheeled vehicles!
07 | 0701 | 310208 | Passenger cars, 91/441, urban | GSL | Gasoline | CBS2000 |  | 91/441, urban |  | 0.0011 |  | g/km | [7 empty] | 91/441 = EURO I
07 | 0701 | 310207 | Passenger cars, ECE 15-00/01, urban | GSL | Gasoline | CBS2000 |  | ECE 15-00/01, urban |  | 0.063 |  | g/km
07 | 0701 | 310206 | Passenger cars, ECE 15-02, urban | GSL | Gasoline | CBS2000 |  | ECE 15-02, urban |  | 0.063 |  | g/km
07 | 0701 | 310204 | Passenger cars, ECE 15-04, urban | GSL | Gasoline | CBS2000 |  | ECE 15-04, urban |  | 0.03 |  | g/km
07 | 0701 | 310203 | Passenger cars, Imp. Conv., urban | GSL | Gasoline | CBS2000 |  | IMP CONV, urban |  | 0.03 |  | g/km | [7 empty] | IMP CONV = ECE-83 catalyst
07 | 0701 | 310202 | Passenger cars, Open Loop, urban | GSL | Gasoline | CBS2000 |  | OPEN LOOP, urban |  | 0.0044 |  | g/km | [7 empty] | OPEN LOOP = ECE-83 conventional
07 | 0701 | 310201 | Passenger cars, Pre ECE, urban | GSL | Gasoline | CBS2000 |  | PRE ECE, urban |  | 0.063 |  | g/km
07 | 0701 | 320201 | Passenger cars, Pre ECE, rural | GSL | Gasoline | CBS2000 |  | PRE ECE, rural |  | 0.044 |  | g/km
07 | 0701 | 320202 | Passenger cars, Open Loop, rural | GSL | Gasoline | CBS2000 |  | OPEN LOOP, rural |  | 0.0026 |  | g/km | [7 empty] | OPEN LOOP = ECE-83 conventional
07 | 0701 | 320203 | Passenger cars, Imp. Conv., rural | GSL | Gasoline | CBS2000 |  | IMP CONV, rural |  | 0.018 |  | g/km | [7 empty] | IMP CONV = ECE-83 catalyst
07 | 0701 | 320205 | Passenger cars, ECE 15-03, rural | GSL | Gasoline | CBS2000 |  | ECE 15-03, rural |  | 0.029 |  | g/km
07 | 0701 | 320206 | Passenger cars, ECE 15-02, rural | GSL | Gasoline | CBS2000 |  | ECE 15-02, rural |  | 0.044 |  | g/km
07 | 0701 | 320204 | Passenger cars, ECE 15-04, rural | GSL | Gasoline | CBS2000 |  | ECE 15-04, rural |  | 0.02 |  | g/km
07 | 0701 | 330204 | Passenger cars, ECE 15-04, highway | GSL | Gasoline | CBS2000 |  | ECE 15-04, highway |  | 0.02 |  | g/km
07 | 0701 | 330201 | Passenger cars, Pre ECE, highway | GSL | Gasoline | CBS2000 |  | PRE ECE, highway |  | 0.041 |  | g/km
07 | 0701 | 330203 | Passenger cars, Imp. Conv., highway | GSL | Gasoline | CBS2000 |  | IMP CONV, highway |  | 0.024 |  | g/km | [7 empty] | IMP CONV = ECE-83 catalyst
07 | 0701 | 330205 | Passenger cars, ECE 15-03, highway | GSL | Gasoline | CBS2000 |  | ECE 15-03, highway |  | 0.029 |  | g/km
07 | 0701 | 330206 | Passenger cars, ECE 15-02, highway | GSL | Gasoline | CBS2000 |  | ECE 15-02, highway |  | 0.041 |  | g/km
07 | 0701 | 330207 | Passenger cars, ECE 15-00/01, highway | GSL | Gasoline | CBS2000 |  | ECE 15-00/01, highway |  | 0.041 |  | g/km
07 | 0701 | 330208 | Passenger cars, 91/441, highway | GSL | Gasoline | CBS2000 |  | 91/441, highway |  | 0.0007 |  | g/km | [7 empty] | 91/441 = EURO I
07 | 0701 | 330300 | Passenger cars, 2-Stroke, highway | GSL | Gasoline | CBS2000 |  | 2 STR, highway |  | 0.12 |  | g/km | [7 empty] | note: EF for 2-wheeled vehicles!
07 | 0701 | 320300 | Passenger cars, 2-Stroke, rural | GSL | Gasoline | CBS2000 |  | 2 STR, rural |  | 0.12 |  | g/km | [7 empty] | note: EF for 2-wheeled vehicles!
07 | 0701 | 320207 | Passenger cars, ECE 15-00/01, rural | GSL | Gasoline | CBS2000 |  | ECE 15-00/01, rural |  | 0.044 |  | g/km
07 | 0701 | 330202 | Passenger cars, Open Loop, highway | GSL | Gasoline | CBS2000 |  | OPEN LOOP, highway |  | 0.0033 |  | g/km | [7 empty] | OPEN LOOP = ECE-83 conventional
07 | 0701 | 320208 | Passenger cars, 91/441, rural | GSL | Gasoline | CBS2000 |  | 91/441, rural |  | 0.0007 |  | g/km | [7 empty] | 91/441 = EURO I
07 | 0701 | 310201 | Passenger cars, Pre ECE, urban | LPG | Liquefied petroleum gases | CBS2000 |  | Uncontrolled, urban |  | 0.04 |  | g/km
07 | 0701 | 330201 | Passenger cars, Pre ECE, highway | LPG | Liquefied petroleum gases | CBS2000 |  | Uncontrolled, highway |  | 0.025 |  | g/km
07 | 0701 | 330208 | Passenger cars, 91/441, highway | LPG | Liquefied petroleum gases | CBS2000 |  | 91/441, highway |  | 0 |  | g/km | [7 empty] | 91/441 = EURO I
07 | 0701 | 310208 | Passenger cars, 91/441, urban | LPG | Liquefied petroleum gases | CBS2000 |  | 91/441, urban |  | 0 |  | g/km | [7 empty] | 91/441 = EURO I
07 | 0701 | 320201 | Passenger cars, Pre ECE, rural | LPG | Liquefied petroleum gases | CBS2000 |  | Uncontrolled, rural |  | 0.03 |  | g/km
07 | 0701 | 320208 | Passenger cars, 91/441, rural | LPG | Liquefied petroleum gases | CBS2000 |  | 91/441, rural |  | 0 |  | g/km | [7 empty] | 91/441 = EURO I
07 | 0702 | 320401 | Light duty vehicles, Conventional, rural | DIE | diesel | CBS2000 |  | Conventional, rural |  | 1.14 |  | g/km | [7 empty] | EF for medium duty (<3,5 t) (leads to overestimation)
07 | 0702 | 310402 | Light duty vehicles, 91/542/EEC Stage I, urban | DIE | diesel | CBS2000 |  | 91/542/EEC Stage I, urban |  | 0.36 |  | g/km | [7 empty] | 91/542/EEC Stage I = EURO I, EF for medium duty (<3,5 t) (leads to overestimation)
07 | 0702 | 330401 | Light duty vehicles, Conventional, highway | DIE | diesel | CBS2000 |  | Conventional, highway |  | 0.87 |  | g/km | [7 empty] | EF for medium duty (<3,5 t) (leads to overestimation)
07 | 0702 | 310401 | Light duty vehicles, Conventional, urban | DIE | diesel | CBS2000 |  | Conventional, urban |  | 2.37 |  | g/km | [7 empty] | EF for medium duty (<3,5 t) (leads to overestimation)
07 | 0702 | 310402 | Light duty vehicles, 91/542/EEC Stage I, urban | DIE | diesel | HBEFA |  | 91/542/EEC Stage I, urban | Aggregated to CEPMEIP source defs. | 0.094137 |  | g/km
07 | 0702 | 320402 | Light duty vehicles, 91/542/EEC Stage I, rural | DIE | diesel | CBS2000 |  | 91/542/EEC Stage I, rural |  | 0.2 |  | g/km | [7 empty] | 91/542/EEC Stage I = EURO I, EF for medium duty (<3,5 t) (leads to overestimation)
07 | 0702 | 310401 | Light duty vehicles, Conventional, urban | DIE | diesel | HBEFA |  | Conventional, urban | Aggregated to CEPMEIP source defs. | 0.24849 |  | g/km
07 | 0702 | 320402 | Light duty vehicles, 91/542/EEC Stage I, rural | DIE | diesel | HBEFA |  | 91/542/EEC Stage I, rural | Aggregated to CEPMEIP source defs. | 0.068139 |  | g/km
07 | 0702 | 320401 | Light duty vehicles, Conventional, rural | DIE | diesel | HBEFA |  | Conventional, rural | Aggregated to CEPMEIP source defs. | 0.16483 |  | g/km
07 | 0702 | 330402 | Light duty vehicles, 91/542/EEC Stage I, highway | DIE | diesel | HBEFA |  | 91/542/EEC Stage I, highway | Aggregated to CEPMEIP source defs. | 0.14441 |  | g/km
07 | 0702 | 330401 | Light duty vehicles, Conventional, highway | DIE | diesel | HBEFA |  | Conventional, highway | Aggregated to CEPMEIP source defs. | 0.34821 |  | g/km
07 | 0702 | 330402 | Light duty vehicles, 91/542/EEC Stage I, highway | DIE | diesel | CBS2000 |  | 91/542/EEC Stage I, highway |  | 0.23 |  | g/km | [7 empty] | 91/542/EEC Stage I = EURO I, EF for medium duty (<3,5 t) (leads to overestimation)
07 | 0702 | 330401 | Light duty vehicles, Conventional, highway | GSL | Gasoline | CBS2000 |  | Conventional, highway |  | 0.4 |  | g/km | [7 empty] | EF for medium duty (<3,5 t) (leads to overestimation)
07 | 0702 | 330402 | Light duty vehicles, 91/542/EEC Stage I, highway | GSL | Gasoline | CBS2000 |  | 91/542/EEC Stage I, highway |  | 0.0007 |  | g/km | [7 empty] | 91/542/EEC Stage I = EURO I, EF for medium duty (<3,5 t) (leads to overestimation)
07 | 0702 | 320402 | Light duty vehicles, 91/542/EEC Stage I, rural | GSL | Gasoline | CBS2000 |  | 91/542/EEC Stage I, rural |  | 0.0007 |  | g/km | [7 empty] | 91/542/EEC Stage I = EURO I, EF for medium duty (<3,5 t) (leads to overestimation)
07 | 0702 | 310401 | Light duty vehicles, Conventional, urban | GSL | Gasoline | CBS2000 |  | Conventional, urban |  | 0.4 |  | g/km | [7 empty] | EF for medium duty (<3,5 t) (leads to overestimation)
07 | 0702 | 310402 | Light duty vehicles, 91/542/EEC Stage I, urban | GSL | Gasoline | CBS2000 |  | 91/542/EEC Stage I, urban |  | 0.0009 |  | g/km | [7 empty] | 91/542/EEC Stage I = EURO I, EF for medium duty (<3,5 t) (leads to overestimation)
07 | 0702 | 320401 | Light duty vehicles, Conventional, rural | GSL | Gasoline | CBS2000 |  | Conventional, rural |  | 0.4 |  | g/km | [7 empty] | EF for medium duty (<3,5 t) (leads to overestimation)
07 | 0703 | 310502 | Heavy duty vehicles, 91/542/EEC Stage I, urban | DIE | diesel | CBS2000 |  | 91/542/EEC Stage I, urban |  | 0.25 |  | g/km | [7 empty] | 91/542/EEC Stage I = EURO I; heavy duty >3,5 t
07 | 0703 | 310502 | Heavy duty vehicles, 91/542/EEC Stage I, urban | DIE | diesel | HBEFA |  | 91/542/EEC Stage I, urban | Aggregated to CEPMEIP source defs. | 0.53631 |  | g/km
07 | 0703 | 310501 | Heavy duty vehicles, Conventional, urban | DIE | diesel | HBEFA |  | Conventional, urban | Aggregated to CEPMEIP source defs. | 0.91035 |  | g/km
07 | 0703 | 310502 | Heavy duty vehicles, 91/542/EEC Stage I, urban | DIE | diesel | HBEFA |  | 91/542/EEC Stage I, urban | Aggregated to CEPMEIP source defs. | 0.52131 |  | g/km
07 | 0703 | 330502 | Heavy duty vehicles, 91/542/EEC Stage I, highway | DIE | diesel | HBEFA |  | 91/542/EEC Stage I, highway | Aggregated to CEPMEIP source defs. | 0.31037 |  | g/km
07 | 0703 | 330501 | Heavy duty vehicles, Conventional, highway | DIE | diesel | HBEFA |  | Conventional, highway | Aggregated to CEPMEIP source defs. | 0.52046 |  | g/km
07 | 0703 | 330502 | Heavy duty vehicles, 91/542/EEC Stage I, highway | DIE | diesel | HBEFA |  | 91/542/EEC Stage I, highway | Aggregated to CEPMEIP source defs. | 0.32772 |  | g/km
07 | 0703 | 320502 | Heavy duty vehicles, 91/542/EEC Stage I, rural | DIE | diesel | HBEFA |  | 91/542/EEC Stage I, rural | Aggregated to CEPMEIP source defs. | 0.2953 |  | g/km
07 | 0703 | 310501 | Heavy duty vehicles, Conventional, urban | DIE | diesel | HBEFA |  | Conventional, urban | Aggregated to CEPMEIP source defs. | 0.76503 |  | g/km
07 | 0703 | 320501 | Heavy duty vehicles, Conventional, rural | DIE | diesel | HBEFA |  | Conventional, rural | Aggregated to CEPMEIP source defs. | 0.43763 |  | g/km
07 | 0703 | 320502 | Heavy duty vehicles, 91/542/EEC Stage I, rural | DIE | diesel | HBEFA |  | 91/542/EEC Stage I, rural | Aggregated to CEPMEIP source defs. | 0.29617 |  | g/km
07 | 0703 | 310501 | Heavy duty vehicles, Conventional, urban | DIE | diesel | CBS2000 |  | Conventional, urban |  | 1.9 |  | g/km | [7 empty] | 1981-1990 (before 1981: urb 5,6; rur 2,2; hw 1,2)
07 | 0703 | 330501 | Heavy duty vehicles, Conventional, highway | DIE | diesel | HBEFA |  | Conventional, highway | Aggregated to CEPMEIP source defs. | 0.49877 |  | g/km
07 | 0703 | 310501 | Heavy duty vehicles, Conventional, urban | DIE | diesel | CBS2000 |  | Conventional, urban |  | 1.6 |  | g/km | [7 empty] | 1981-1990 (before 1981: urb 4,3; rur 1,7; hw 1,3); heavy duty >3,5 t
07 | 0703 | 330501 | Heavy duty vehicles, Conventional, highway | DIE | diesel | CBS2000 |  | Conventional, highway |  | 0.98 |  | g/km | [7 empty] | 1981-1990 (before 1981: urb 4,3; rur 1,7; hw 1,3); heavy duty >3,5 t
07 | 0703 | 330502 | Heavy duty vehicles, 91/542/EEC Stage I, highway | DIE | diesel | CBS2000 |  | 91/542/EEC Stage I, highway |  | 0.18 |  | g/km | [7 empty] | 91/542/EEC Stage I = EURO I; heavy duty >3,5 t
07 | 0703 | 330501 | Heavy duty vehicles, Conventional, highway | DIE | diesel | CBS2000 |  | Conventional, highway |  | 0.83 |  | g/km | [7 empty] | 1981-1990 (before 1981: urb 5,6; rur 2,2; hw 1,2)
07 | 0703 | 330502 | Heavy duty vehicles, 91/542/EEC Stage I, highway | DIE | diesel | CBS2000 |  | 91/542/EEC Stage I, highway |  | 0.19 |  | g/km | [7 empty] | 91/542/EEC Stage I = EURO I
07 | 0703 | 320502 | Heavy duty vehicles, 91/542/EEC Stage I, rural | DIE | diesel | CBS2000 |  | 91/542/EEC Stage I, rural |  | 0.18 |  | g/km | [7 empty] | 91/542/EEC Stage I = EURO I
07 | 0703 | 320501 | Heavy duty vehicles, Conventional, rural | DIE | diesel | CBS2000 |  | Conventional, rural |  | 1.2 |  | g/km | [7 empty] | 1981-1990 (before 1981: urb 5,6; rur 2,2; hw 1,2)
07 | 0703 | 320502 | Heavy duty vehicles, 91/542/EEC Stage I, rural | DIE | diesel | CBS2000 |  | 91/542/EEC Stage I, rural |  | 0.19 |  | g/km | [7 empty] | 91/542/EEC Stage I = EURO I; heavy duty >3,5 t
07 | 0703 | 320501 | Heavy duty vehicles, Conventional, rural | DIE | diesel | CBS2000 |  | Conventional, rural |  | 1.1 |  | g/km | [7 empty] | 1981-1990 (before 1981: urb 4,3; rur 1,7; hw 1,3); heavy duty >3,5 t
07 | 0703 | 320501 | Heavy duty vehicles, Conventional, rural | DIE | diesel | HBEFA |  | Conventional, rural | Aggregated to CEPMEIP source defs. | 0.49729 |  | g/km
07 | 0703 | 310502 | Heavy duty vehicles, 91/542/EEC Stage I, urban | DIE | diesel | CBS2000 |  | 91/542/EEC Stage I, urban |  | 0.23 |  | g/km | [7 empty] | 91/542/EEC Stage I = EURO I
09 | 0902 | 510000 | Incineration of municipal solid waste | DUM |  | Dreiseidler et al. '99 | UBA 89 |  | Petrokoks | 48 |  | kg/TJ
09 | 0902 | 510000 | Incineration of municipal solid waste | DUM |  | Dreiseidler et al. '99 | UBA 6/98 | Kraftwerke,Heizkraftwerke allgemein |  |  |  |  | 0.95 |  | %
09 | 0902 | 510000 | Incineration of municipal solid waste | DUM |  | Dreiseidler et al. '99 | UBA 9/98b |  | Petrokoks | 18 |  | kg/TJ
09 | 0902 | 510000 | Incineration of municipal solid waste | DUM |  | Dreiseidler et al. '99 | UBA 89 | Feuerungen ABL | Holz und Torf | 240 |  | kg/TJ
09 | 0902 | 510000 | Incineration of municipal solid waste | DUM |  | Dreiseidler et al. '99 | UBA 9/98b | Feurungen ABL und NBL | Diesel | 1.5 |  | kg/TJ
09 | 0902 | 510000 | Incineration of municipal solid waste | DUM |  | Dreiseidler et al. '99 | TNO 97 | KW?HKW f ABL geschatzt | Hausmull, zyklon, elektrofilter | 0.123 |  | kg/t | 0.65 |  | % | 0.46 |  | %
09 | 0902 | 510000 | Incineration of municipal solid waste | DUM |  | Dreiseidler et al. '99 | EPA 98 | Stationaire dieselmotor | Diesel, keine | 26.7 |  | kg/TJ | 0.8 |  | % | 0.77 |  | %
09 | 0902 | 510000 | Incineration of municipal solid waste | DUM |  | Dreiseidler et al. '99 | UBA 9/98b | Feuerungen ABL | andere mineralprodukte | 9 |  | kg/TJ
09 | 0902 | 510000 | Incineration of municipal solid waste | DUM |  | Dreiseidler et al. '99 | UBA 9/98b | Feurungen ABL und NBL | Holz und holzabfalle | 70 |  | kg/TJ
09 | 0902 | 510000 | Incineration of municipal solid waste | DUM |  | Dreiseidler et al. '99 | EPA 98 |  | Mull uberstoch verbrenn. Keine | 15 |  | kg/t | 0.38 |  | % | 0.26 |  | %
09 | 0902 | 510000 | Incineration of municipal solid waste | DUM |  | Dreiseidler et al. '99 | UBA 9/98b | Feurungen NBL | andere mineralprodukte | 30 |  | kg/TJ
09 | 0902 | 510000 | Incineration of municipal solid waste | DUM |  | Dreiseidler et al. '99 | UBA 89 | Abfallverbrennung | Hausmull | 85 |  | kg/TJ
09 | 0902 | 510000 | Incineration of municipal solid waste | DUM |  | Dreiseidler et al. '99 | UBA 89 | Abfallverbrennung | Industriemull | 63 |  | kg/TJ
09 | 0902 | 510000 | Incineration of municipal solid waste | DUM |  | Dreiseidler et al. '99 | UBA 6/98 |  | Mull mit abluftreinigung | 0.03 |  | kg/t
09 | 0902 | 510000 | Incineration of municipal solid waste | DUM |  | Dreiseidler et al. '99 | UBA 9/98b | Feuerungen ABL | Hausmull und industriemull | 0.7 |  | kg/TJ
09 | 0902 | 510000 | Incineration of municipal solid waste | DUM |  | Dreiseidler et al. '99 | UBA 9/98b | Feuerungen NBL | Industriemull | 142 |  | kg/TJ
09 | 0902 | 510000 | Incineration of municipal solid waste | DUM |  | Dreiseidler et al. '99 | EPA 98 | Mehrstufenofen | Klarschlamm, wascher elektrofilter | 0.2 |  | kg/t
09 | 0902 | 510000 | Incineration of municipal solid waste | DUM |  | Dreiseidler et al. '99 | BUWAL 95 | Kehrichverbrennung | Mittelwert Schweiz 90 | 0.35 |  | kg/t
09 | 0902 | 510000 | Incineration of municipal solid waste | DUM |  | Dreiseidler et al. '99 | UBA 89 |  | Sulfitablauge | 20 |  | kg/TJ
09 | 0902 | 510000 | Incineration of municipal solid waste | DUM |  | Dreiseidler et al. '99 | EPA 98 |  | Mull uberstoch verbrenn. Elektrofilter | 0.105 |  | kg/t
09 | 0902 | 510000 | Incineration of municipal solid waste | DUM |  | Dreiseidler et al. '99 | EPA 98 |  | Mull uberstoch verbrenn. Tr additivzugabe EF | 0.03 |  | kg/t
09 | 0902 | 510000 | Incineration of municipal solid waste | DUM |  | Dreiseidler et al. '99 | EPA 98 | Mehrstufenofen | Klarschlamm, wascher (venturi) | 1.6 |  | kg/t | 0.27 |  | % | 0.22 |  | %
09 | 0902 | 510000 | Incineration of municipal solid waste | DUM |  | Dreiseidler et al. '99 | EPA 98 | Infraofen | Klarschlamm, wascher | 0.95 |  | kg/t | 0.5 |  | % | 0.25 |  | %
09 | 0902 | 510000 | Incineration of municipal solid waste | DUM |  | Dreiseidler et al. '99 | EPA 98 | Infraofen | Klarschlamm, wascher (venturi) | 0.57 |  | kg/t | 0.07 |  | % | 0.06 |  | %
09 | 0902 | 510000 | Incineration of municipal solid waste | DUM |  | Dreiseidler et al. '99 | EPA 98 | Infraofen | Klarschlamm, wascher elektrofilter | 0.1 |  | kg/t
09 | 0902 | 510000 | Incineration of municipal solid waste | DUM |  | Dreiseidler et al. '99 | BUWAL 95 | Kehrichverbrennung | nach luftreinhalteverord 920 | 0.03 |  | kg/t