## Read me first
CEPMEIP Emission factors for particulate matter
Jan Berdowski, Antoon Visschedijk, Erik Creemers, Tinus Pulles
TNO-MEP
PO Box 342, 7300 AH Apeldoorn, the Netherlands
A.J.H.Visschedijk@mep.tno.nl
These emission factors are based on data, collected within the CEPMEIP project. They are available in a pivot table within this spreadsheet file (sheet: "SNAP1 EFs"), arranged according to the SNAP97 sector definitions. Documentation of the values will be available soon.
Use the selection box to view emission factors per SNAP activity.
The parameter "emission level" should be read as
- "high" meaning low/poor maintained equipment/abatement and old plants
- "low" meaning good/well maintained abatement/BAT
with "medium" and "medium high" in between.
The data have been collected and interpreted to our best knowledge. They have not yet been subject to independent review.

## SNAP1 EFs
Pollutant | TSP
SNAP(1) | 01: COMBUSTION IN ENERGY AND TRANSFORMATION INDUS
Value |  |  | Levels.Name
SOURCE_NAME | Fuel definitions.Name | Unit | 1: low | 2: medium | 3: medium high | 4: high
Autoproducer electricity, heat and CHP plants, and public heat plants | Associated gas | kg/PJ | 100
|  | Mg/PJ |  | 5 | 5 | 5
| Black liquor and other bio wastes | Mg/PJ | 3 | 160 | 160 | 160
| Brown coal | Mg/PJ | 9 | 40 | 160 | 600
| diesel | Mg/PJ | 2 | 5 | 5 | 5
| Hard coal | Mg/PJ | 6 | 35 | 140 | 510
| Hard coal coke, brown coal coke and petroleum coke | Mg/PJ |  | 35 | 140 | 510
| Heavy oil | Mg/PJ | 3 | 20 | 40 | 200
| Kerosene | Mg/PJ |  |  |  | 5
| Liquefied petroleum gases | kg/PJ | 100 | 200 |  | 200
| Low grade hard coal (sub bituminous) | Mg/PJ |  |  | 140 | 510
| Natural gas and dirivatives | kg/PJ | 100 | 200 | 200 | 200
| Peat | Mg/PJ | 9 | 120 |  | 120
| Solid and liquid waste fuels, waste tires, sludge, waste oil, other waste | Mg/PJ | 15 | 100 | 100 | 600
Industrial combustion in petroleum refineries | Associated gas | Mg/PJ | 5 | 5 | 5 | 5
| diesel | Mg/PJ | 5 | 5 | 5 | 5
| Hard coal coke, brown coal coke and petroleum coke | Mg/PJ | 100 | 100 | 100 | 500
| Heavy oil | Mg/PJ | 50 | 50 | 50 | 240
| Liquefied petroleum gases | kg/PJ |  |  |  | 200
| Natural gas and dirivatives | kg/PJ | 200 | 200 | 200 | 200
| Solid and liquid waste fuels, waste tires, sludge, waste oil, other waste | Mg/PJ |  |  |  | 240
Process emission from BKB and patent fuel production plants | Hard coal | Mg/PJ | 15 | 15 |  | 15
| Hard coal coke, brown coal coke and petroleum coke | Mg/PJ | 15 | 15 | 15 | 15
Public electricity and CHP plants | Associated gas | kg/PJ | 100
|  | Mg/PJ |  | 5 | 5 | 5
| Black liquor and other bio wastes | Mg/PJ | 3 | 160 | 160 | 160
| Brown coal | Mg/PJ | 9 | 40 | 160 | 600
| diesel | Mg/PJ | 2 | 5 | 5 | 5
| Gasoline | Mg/PJ |  |  |  | 5
| Hard coal | Mg/PJ | 6 | 35 | 140 | 510
| Hard coal coke, brown coal coke and petroleum coke | Mg/PJ | 6
| Heavy oil | Mg/PJ | 3 | 20 | 40 | 200
| Kerosene | Mg/PJ |  |  |  | 5
| Liquefied petroleum gases | kg/PJ | 100 | 200 |  | 200
| Low grade hard coal (sub bituminous) | Mg/PJ |  | 35 | 140 | 510
| Natural gas and dirivatives | kg/PJ | 100 | 200 | 200 | 200
| Peat | Mg/PJ | 9 | 120 |  | 120
| Solid and liquid waste fuels, waste tires, sludge, waste oil, other waste | Mg/PJ |  | 100 | 100 | 600
| Wood and wood waste | Mg/PJ |  | 100
Stationary engines and other combustion in the oil and gas production | diesel | Mg/PJ |  |  |  | 146.3415
| Gasoline | Mg/PJ |  |  |  | 23.25
| Heavy oil | Mg/PJ |  |  |  | 60
| Natural gas and dirivatives | kg/PJ |  |  |  | 200
| Other light liquid fuels | Mg/PJ |  |  |  | 5

## data (hidden)
SNAP(1) | source cat code | SOURCE_NAME | fuelcode | Fuel definitions.Name | emission level | Levels.Name | Pollutant | Value | Unit
01: COMBUSTION IN ENERGY AND TRANSFORMATION INDUS | 110100 | Autoproducer electricity, heat and CHP plants, and public heat plants | BLO | Black liquor and other bio wastes | 1 | 1: low | pm10 | 3 | Mg/PJ
01: COMBUSTION IN ENERGY AND TRANSFORMATION INDUS | 110100 | Autoproducer electricity, heat and CHP plants, and public heat plants | BLO | Black liquor and other bio wastes | 1 | 1: low | pm2_5 | 2.5 | Mg/PJ
01: COMBUSTION IN ENERGY AND TRANSFORMATION INDUS | 110100 | Autoproducer electricity, heat and CHP plants, and public heat plants | BLO | Black liquor and other bio wastes | 1 | 1: low | TSP | 3 | Mg/PJ
01: COMBUSTION IN ENERGY AND TRANSFORMATION INDUS | 110100 | Autoproducer electricity, heat and CHP plants, and public heat plants | BLO | Black liquor and other bio wastes | 2 | 2: medium | pm10 | 150 | Mg/PJ
01: COMBUSTION IN ENERGY AND TRANSFORMATION INDUS | 110100 | Autoproducer electricity, heat and CHP plants, and public heat plants | BLO | Black liquor and other bio wastes | 2 | 2: medium | pm2_5 | 150 | Mg/PJ
01: COMBUSTION IN ENERGY AND TRANSFORMATION INDUS | 110100 | Autoproducer electricity, heat and CHP plants, and public heat plants | BLO | Black liquor and other bio wastes | 2 | 2: medium | TSP | 160 | Mg/PJ
01: COMBUSTION IN ENERGY AND TRANSFORMATION INDUS | 110100 | Autoproducer electricity, heat and CHP plants, and public heat plants | BLO | Black liquor and other bio wastes | 3 | 3: medium high | pm10 | 150 | Mg/PJ
01: COMBUSTION IN ENERGY AND TRANSFORMATION INDUS | 110100 | Autoproducer electricity, heat and CHP plants, and public heat plants | BLO | Black liquor and other bio wastes | 3 | 3: medium high | pm2_5 | 150 | Mg/PJ
01: COMBUSTION IN ENERGY AND TRANSFORMATION INDUS | 110100 | Autoproducer electricity, heat and CHP plants, and public heat plants | BLO | Black liquor and other bio wastes | 3 | 3: medium high | TSP | 160 | Mg/PJ
01: COMBUSTION IN ENERGY AND TRANSFORMATION INDUS | 110100 | Autoproducer electricity, heat and CHP plants, and public heat plants | BLO | Black liquor and other bio wastes | 4 | 4: high | pm10 | 150 | Mg/PJ
01: COMBUSTION IN ENERGY AND TRANSFORMATION INDUS | 110100 | Autoproducer electricity, heat and CHP plants, and public heat plants | BLO | Black liquor and other bio wastes | 4 | 4: high | pm2_5 | 150 | Mg/PJ
01: COMBUSTION IN ENERGY AND TRANSFORMATION INDUS | 110100 | Autoproducer electricity, heat and CHP plants, and public heat plants | BLO | Black liquor and other bio wastes | 4 | 4: high | TSP | 160 | Mg/PJ
01: COMBUSTION IN ENERGY AND TRANSFORMATION INDUS | 110100 | Autoproducer electricity, heat and CHP plants, and public heat plants | BRC | Brown coal | 1 | 1: low | pm10 | 8 | Mg/PJ
01: COMBUSTION IN ENERGY AND TRANSFORMATION INDUS | 110100 | Autoproducer electricity, heat and CHP plants, and public heat plants | BRC | Brown coal | 1 | 1: low | pm2_5 | 6 | Mg/PJ
01: COMBUSTION IN ENERGY AND TRANSFORMATION INDUS | 110100 | Autoproducer electricity, heat and CHP plants, and public heat plants | BRC | Brown coal | 1 | 1: low | TSP | 9 | Mg/PJ
01: COMBUSTION IN ENERGY AND TRANSFORMATION INDUS | 110100 | Autoproducer electricity, heat and CHP plants, and public heat plants | BRC | Brown coal | 2 | 2: medium | pm10 | 30 | Mg/PJ
01: COMBUSTION IN ENERGY AND TRANSFORMATION INDUS | 110100 | Autoproducer electricity, heat and CHP plants, and public heat plants | BRC | Brown coal | 2 | 2: medium | pm2_5 | 14 | Mg/PJ
01: COMBUSTION IN ENERGY AND TRANSFORMATION INDUS | 110100 | Autoproducer electricity, heat and CHP plants, and public heat plants | BRC | Brown coal | 2 | 2: medium | TSP | 40 | Mg/PJ
01: COMBUSTION IN ENERGY AND TRANSFORMATION INDUS | 110100 | Autoproducer electricity, heat and CHP plants, and public heat plants | BRC | Brown coal | 3 | 3: medium high | pm10 | 80 | Mg/PJ
01: COMBUSTION IN ENERGY AND TRANSFORMATION INDUS | 110100 | Autoproducer electricity, heat and CHP plants, and public heat plants | BRC | Brown coal | 3 | 3: medium high | pm2_5 | 20 | Mg/PJ
01: COMBUSTION IN ENERGY AND TRANSFORMATION INDUS | 110100 | Autoproducer electricity, heat and CHP plants, and public heat plants | BRC | Brown coal | 3 | 3: medium high | TSP | 160 | Mg/PJ
01: COMBUSTION IN ENERGY AND TRANSFORMATION INDUS | 110100 | Autoproducer electricity, heat and CHP plants, and public heat plants | BRC | Brown coal | 4 | 4: high | pm10 | 210 | Mg/PJ
01: COMBUSTION IN ENERGY AND TRANSFORMATION INDUS | 110100 | Autoproducer electricity, heat and CHP plants, and public heat plants | BRC | Brown coal | 4 | 4: high | pm2_5 | 50 | Mg/PJ
01: COMBUSTION IN ENERGY AND TRANSFORMATION INDUS | 110100 | Autoproducer electricity, heat and CHP plants, and public heat plants | BRC | Brown coal | 4 | 4: high | TSP | 600 | Mg/PJ
01: COMBUSTION IN ENERGY AND TRANSFORMATION INDUS | 110100 | Autoproducer electricity, heat and CHP plants, and public heat plants | CCK | Hard coal coke, brown coal coke and petroleum coke | 2 | 2: medium | pm10 | 25 | Mg/PJ
01: COMBUSTION IN ENERGY AND TRANSFORMATION INDUS | 110100 | Autoproducer electricity, heat and CHP plants, and public heat plants | CCK | Hard coal coke, brown coal coke and petroleum coke | 2 | 2: medium | pm2_5 | 12 | Mg/PJ
01: COMBUSTION IN ENERGY AND TRANSFORMATION INDUS | 110100 | Autoproducer electricity, heat and CHP plants, and public heat plants | CCK | Hard coal coke, brown coal coke and petroleum coke | 2 | 2: medium | TSP | 35 | Mg/PJ
01: COMBUSTION IN ENERGY AND TRANSFORMATION INDUS | 110100 | Autoproducer electricity, heat and CHP plants, and public heat plants | CCK | Hard coal coke, brown coal coke and petroleum coke | 3 | 3: medium high | pm10 | 70 | Mg/PJ
01: COMBUSTION IN ENERGY AND TRANSFORMATION INDUS | 110100 | Autoproducer electricity, heat and CHP plants, and public heat plants | CCK | Hard coal coke, brown coal coke and petroleum coke | 3 | 3: medium high | pm2_5 | 17 | Mg/PJ
01: COMBUSTION IN ENERGY AND TRANSFORMATION INDUS | 110100 | Autoproducer electricity, heat and CHP plants, and public heat plants | CCK | Hard coal coke, brown coal coke and petroleum coke | 3 | 3: medium high | TSP | 140 | Mg/PJ
01: COMBUSTION IN ENERGY AND TRANSFORMATION INDUS | 110100 | Autoproducer electricity, heat and CHP plants, and public heat plants | CCK | Hard coal coke, brown coal coke and petroleum coke | 4 | 4: high | pm10 | 180 | Mg/PJ
01: COMBUSTION IN ENERGY AND TRANSFORMATION INDUS | 110100 | Autoproducer electricity, heat and CHP plants, and public heat plants | CCK | Hard coal coke, brown coal coke and petroleum coke | 4 | 4: high | pm2_5 | 40 | Mg/PJ
01: COMBUSTION IN ENERGY AND TRANSFORMATION INDUS | 110100 | Autoproducer electricity, heat and CHP plants, and public heat plants | CCK | Hard coal coke, brown coal coke and petroleum coke | 4 | 4: high | TSP | 510 | Mg/PJ
01: COMBUSTION IN ENERGY AND TRANSFORMATION INDUS | 110100 | Autoproducer electricity, heat and CHP plants, and public heat plants | DIE | diesel | 1 | 1: low | pm10 | 2 | Mg/PJ
01: COMBUSTION IN ENERGY AND TRANSFORMATION INDUS | 110100 | Autoproducer electricity, heat and CHP plants, and public heat plants | DIE | diesel | 1 | 1: low | pm2_5 | 2 | Mg/PJ
01: COMBUSTION IN ENERGY AND TRANSFORMATION INDUS | 110100 | Autoproducer electricity, heat and CHP plants, and public heat plants | DIE | diesel | 1 | 1: low | TSP | 2 | Mg/PJ
01: COMBUSTION IN ENERGY AND TRANSFORMATION INDUS | 110100 | Autoproducer electricity, heat and CHP plants, and public heat plants | DIE | diesel | 2 | 2: medium | pm10 | 5 | Mg/PJ
01: COMBUSTION IN ENERGY AND TRANSFORMATION INDUS | 110100 | Autoproducer electricity, heat and CHP plants, and public heat plants | DIE | diesel | 2 | 2: medium | pm2_5 | 5 | Mg/PJ
01: COMBUSTION IN ENERGY AND TRANSFORMATION INDUS | 110100 | Autoproducer electricity, heat and CHP plants, and public heat plants | DIE | diesel | 2 | 2: medium | TSP | 5 | Mg/PJ
01: COMBUSTION IN ENERGY AND TRANSFORMATION INDUS | 110100 | Autoproducer electricity, heat and CHP plants, and public heat plants | DIE | diesel | 3 | 3: medium high | pm10 | 5 | Mg/PJ
01: COMBUSTION IN ENERGY AND TRANSFORMATION INDUS | 110100 | Autoproducer electricity, heat and CHP plants, and public heat plants | DIE | diesel | 3 | 3: medium high | pm2_5 | 5 | Mg/PJ
01: COMBUSTION IN ENERGY AND TRANSFORMATION INDUS | 110100 | Autoproducer electricity, heat and CHP plants, and public heat plants | DIE | diesel | 3 | 3: medium high | TSP | 5 | Mg/PJ
01: COMBUSTION IN ENERGY AND TRANSFORMATION INDUS | 110100 | Autoproducer electricity, heat and CHP plants, and public heat plants | DIE | diesel | 4 | 4: high | pm10 | 5 | Mg/PJ
01: COMBUSTION IN ENERGY AND TRANSFORMATION INDUS | 110100 | Autoproducer electricity, heat and CHP plants, and public heat plants | DIE | diesel | 4 | 4: high | pm2_5 | 5 | Mg/PJ
01: COMBUSTION IN ENERGY AND TRANSFORMATION INDUS | 110100 | Autoproducer electricity, heat and CHP plants, and public heat plants | DIE | diesel | 4 | 4: high | TSP | 5 | Mg/PJ
01: COMBUSTION IN ENERGY AND TRANSFORMATION INDUS | 110100 | Autoproducer electricity, heat and CHP plants, and public heat plants | FOW | Solid and liquid waste fuels, waste tires, sludge, waste oil, other waste | 1 | 1: low | pm10 | 13 | Mg/PJ
01: COMBUSTION IN ENERGY AND TRANSFORMATION INDUS | 110100 | Autoproducer electricity, heat and CHP plants, and public heat plants | FOW | Solid and liquid waste fuels, waste tires, sludge, waste oil, other waste | 1 | 1: low | pm2_5 | 10 | Mg/PJ
01: COMBUSTION IN ENERGY AND TRANSFORMATION INDUS | 110100 | Autoproducer electricity, heat and CHP plants, and public heat plants | FOW | Solid and liquid waste fuels, waste tires, sludge, waste oil, other waste | 1 | 1: low | TSP | 15 | Mg/PJ
01: COMBUSTION IN ENERGY AND TRANSFORMATION INDUS | 110100 | Autoproducer electricity, heat and CHP plants, and public heat plants | FOW | Solid and liquid waste fuels, waste tires, sludge, waste oil, other waste | 2 | 2: medium | pm10 | 70 | Mg/PJ
01: COMBUSTION IN ENERGY AND TRANSFORMATION INDUS | 110100 | Autoproducer electricity, heat and CHP plants, and public heat plants | FOW | Solid and liquid waste fuels, waste tires, sludge, waste oil, other waste | 2 | 2: medium | pm2_5 | 55 | Mg/PJ
01: COMBUSTION IN ENERGY AND TRANSFORMATION INDUS | 110100 | Autoproducer electricity, heat and CHP plants, and public heat plants | FOW | Solid and liquid waste fuels, waste tires, sludge, waste oil, other waste | 2 | 2: medium | TSP | 100 | Mg/PJ
01: COMBUSTION IN ENERGY AND TRANSFORMATION INDUS | 110100 | Autoproducer electricity, heat and CHP plants, and public heat plants | FOW | Solid and liquid waste fuels, waste tires, sludge, waste oil, other waste | 3 | 3: medium high | pm10 | 70 | Mg/PJ
01: COMBUSTION IN ENERGY AND TRANSFORMATION INDUS | 110100 | Autoproducer electricity, heat and CHP plants, and public heat plants | FOW | Solid and liquid waste fuels, waste tires, sludge, waste oil, other waste | 3 | 3: medium high | pm2_5 | 55 | Mg/PJ
01: COMBUSTION IN ENERGY AND TRANSFORMATION INDUS | 110100 | Autoproducer electricity, heat and CHP plants, and public heat plants | FOW | Solid and liquid waste fuels, waste tires, sludge, waste oil, other waste | 3 | 3: medium high | TSP | 100 | Mg/PJ
01: COMBUSTION IN ENERGY AND TRANSFORMATION INDUS | 110100 | Autoproducer electricity, heat and CHP plants, and public heat plants | FOW | Solid and liquid waste fuels, waste tires, sludge, waste oil, other waste | 4 | 4: high | pm10 | 350 | Mg/PJ
01: COMBUSTION IN ENERGY AND TRANSFORMATION INDUS | 110100 | Autoproducer electricity, heat and CHP plants, and public heat plants | FOW | Solid and liquid waste fuels, waste tires, sludge, waste oil, other waste | 4 | 4: high | pm2_5 | 210 | Mg/PJ
01: COMBUSTION IN ENERGY AND TRANSFORMATION INDUS | 110100 | Autoproducer electricity, heat and CHP plants, and public heat plants | FOW | Solid and liquid waste fuels, waste tires, sludge, waste oil, other waste | 4 | 4: high | TSP | 600 | Mg/PJ
01: COMBUSTION IN ENERGY AND TRANSFORMATION INDUS | 110100 | Autoproducer electricity, heat and CHP plants, and public heat plants | HDC | Hard coal | 1 | 1: low | pm10 | 6 | Mg/PJ
01: COMBUSTION IN ENERGY AND TRANSFORMATION INDUS | 110100 | Autoproducer electricity, heat and CHP plants, and public heat plants | HDC | Hard coal | 1 | 1: low | pm2_5 | 5 | Mg/PJ
01: COMBUSTION IN ENERGY AND TRANSFORMATION INDUS | 110100 | Autoproducer electricity, heat and CHP plants, and public heat plants | HDC | Hard coal | 1 | 1: low | TSP | 6 | Mg/PJ
01: COMBUSTION IN ENERGY AND TRANSFORMATION INDUS | 110100 | Autoproducer electricity, heat and CHP plants, and public heat plants | HDC | Hard coal | 2 | 2: medium | pm10 | 25 | Mg/PJ
01: COMBUSTION IN ENERGY AND TRANSFORMATION INDUS | 110100 | Autoproducer electricity, heat and CHP plants, and public heat plants | HDC | Hard coal | 2 | 2: medium | pm2_5 | 12 | Mg/PJ
01: COMBUSTION IN ENERGY AND TRANSFORMATION INDUS | 110100 | Autoproducer electricity, heat and CHP plants, and public heat plants | HDC | Hard coal | 2 | 2: medium | TSP | 35 | Mg/PJ
01: COMBUSTION IN ENERGY AND TRANSFORMATION INDUS | 110100 | Autoproducer electricity, heat and CHP plants, and public heat plants | HDC | Hard coal | 3 | 3: medium high | pm10 | 70 | Mg/PJ
01: COMBUSTION IN ENERGY AND TRANSFORMATION INDUS | 110100 | Autoproducer electricity, heat and CHP plants, and public heat plants | HDC | Hard coal | 3 | 3: medium high | pm2_5 | 17 | Mg/PJ
01: COMBUSTION IN ENERGY AND TRANSFORMATION INDUS | 110100 | Autoproducer electricity, heat and CHP plants, and public heat plants | HDC | Hard coal | 3 | 3: medium high | TSP | 140 | Mg/PJ
01: COMBUSTION IN ENERGY AND TRANSFORMATION INDUS | 110100 | Autoproducer electricity, heat and CHP plants, and public heat plants | HDC | Hard coal | 4 | 4: high | pm10 | 180 | Mg/PJ
01: COMBUSTION IN ENERGY AND TRANSFORMATION INDUS | 110100 | Autoproducer electricity, heat and CHP plants, and public heat plants | HDC | Hard coal | 4 | 4: high | pm2_5 | 40 | Mg/PJ
01: COMBUSTION IN ENERGY AND TRANSFORMATION INDUS | 110100 | Autoproducer electricity, heat and CHP plants, and public heat plants | HDC | Hard coal | 4 | 4: high | TSP | 510 | Mg/PJ
01: COMBUSTION IN ENERGY AND TRANSFORMATION INDUS | 110100 | Autoproducer electricity, heat and CHP plants, and public heat plants | HFO | Heavy oil | 1 | 1: low | pm10 | 3 | Mg/PJ
01: COMBUSTION IN ENERGY AND TRANSFORMATION INDUS | 110100 | Autoproducer electricity, heat and CHP plants, and public heat plants | HFO | Heavy oil | 1 | 1: low | pm2_5 | 2.5 | Mg/PJ
01: COMBUSTION IN ENERGY AND TRANSFORMATION INDUS | 110100 | Autoproducer electricity, heat and CHP plants, and public heat plants | HFO | Heavy oil | 1 | 1: low | TSP | 3 | Mg/PJ
01: COMBUSTION IN ENERGY AND TRANSFORMATION INDUS | 110100 | Autoproducer electricity, heat and CHP plants, and public heat plants | HFO | Heavy oil | 2 | 2: medium | pm10 | 15 | Mg/PJ
01: COMBUSTION IN ENERGY AND TRANSFORMATION INDUS | 110100 | Autoproducer electricity, heat and CHP plants, and public heat plants | HFO | Heavy oil | 2 | 2: medium | pm2_5 | 9 | Mg/PJ
01: COMBUSTION IN ENERGY AND TRANSFORMATION INDUS | 110100 | Autoproducer electricity, heat and CHP plants, and public heat plants | HFO | Heavy oil | 2 | 2: medium | TSP | 20 | Mg/PJ
01: COMBUSTION IN ENERGY AND TRANSFORMATION INDUS | 110100 | Autoproducer electricity, heat and CHP plants, and public heat plants | HFO | Heavy oil | 3 | 3: medium high | pm10 | 20 | Mg/PJ
01: COMBUSTION IN ENERGY AND TRANSFORMATION INDUS | 110100 | Autoproducer electricity, heat and CHP plants, and public heat plants | HFO | Heavy oil | 3 | 3: medium high | pm2_5 | 10 | Mg/PJ
01: COMBUSTION IN ENERGY AND TRANSFORMATION INDUS | 110100 | Autoproducer electricity, heat and CHP plants, and public heat plants | HFO | Heavy oil | 3 | 3: medium high | TSP | 40 | Mg/PJ
01: COMBUSTION IN ENERGY AND TRANSFORMATION INDUS | 110100 | Autoproducer electricity, heat and CHP plants, and public heat plants | HFO | Heavy oil | 4 | 4: high | pm10 | 40 | Mg/PJ
01: COMBUSTION IN ENERGY AND TRANSFORMATION INDUS | 110100 | Autoproducer electricity, heat and CHP plants, and public heat plants | HFO | Heavy oil | 4 | 4: high | pm2_5 | 12 | Mg/PJ
01: COMBUSTION IN ENERGY AND TRANSFORMATION INDUS | 110100 | Autoproducer electricity, heat and CHP plants, and public heat plants | HFO | Heavy oil | 4 | 4: high | TSP | 200 | Mg/PJ
01: COMBUSTION IN ENERGY AND TRANSFORMATION INDUS | 110100 | Autoproducer electricity, heat and CHP plants, and public heat plants | KRS | Kerosene | 4 | 4: high | pm10 | 5 | Mg/PJ
01: COMBUSTION IN ENERGY AND TRANSFORMATION INDUS | 110100 | Autoproducer electricity, heat and CHP plants, and public heat plants | KRS | Kerosene | 4 | 4: high | pm2_5 | 5 | Mg/PJ
01: COMBUSTION IN ENERGY AND TRANSFORMATION INDUS | 110100 | Autoproducer electricity, heat and CHP plants, and public heat plants | KRS | Kerosene | 4 | 4: high | TSP | 5 | Mg/PJ
01: COMBUSTION IN ENERGY AND TRANSFORMATION INDUS | 110100 | Autoproducer electricity, heat and CHP plants, and public heat plants | LPG | Liquefied petroleum gases | 1 | 1: low | pm10 | 100 | kg/PJ
01: COMBUSTION IN ENERGY AND TRANSFORMATION INDUS | 110100 | Autoproducer electricity, heat and CHP plants, and public heat plants | LPG | Liquefied petroleum gases | 1 | 1: low | pm2_5 | 100 | kg/PJ
01: COMBUSTION IN ENERGY AND TRANSFORMATION INDUS | 110100 | Autoproducer electricity, heat and CHP plants, and public heat plants | LPG | Liquefied petroleum gases | 1 | 1: low | TSP | 100 | kg/PJ
01: COMBUSTION IN ENERGY AND TRANSFORMATION INDUS | 110100 | Autoproducer electricity, heat and CHP plants, and public heat plants | LPG | Liquefied petroleum gases | 2 | 2: medium | pm10 | 200 | kg/PJ
01: COMBUSTION IN ENERGY AND TRANSFORMATION INDUS | 110100 | Autoproducer electricity, heat and CHP plants, and public heat plants | LPG | Liquefied petroleum gases | 2 | 2: medium | pm2_5 | 200 | kg/PJ
01: COMBUSTION IN ENERGY AND TRANSFORMATION INDUS | 110100 | Autoproducer electricity, heat and CHP plants, and public heat plants | LPG | Liquefied petroleum gases | 2 | 2: medium | TSP | 200 | kg/PJ
01: COMBUSTION IN ENERGY AND TRANSFORMATION INDUS | 110100 | Autoproducer electricity, heat and CHP plants, and public heat plants | LPG | Liquefied petroleum gases | 4 | 4: high | pm10 | 200 | kg/PJ
01: COMBUSTION IN ENERGY AND TRANSFORMATION INDUS | 110100 | Autoproducer electricity, heat and CHP plants, and public heat plants | LPG | Liquefied petroleum gases | 4 | 4: high | pm2_5 | 200 | kg/PJ
01: COMBUSTION IN ENERGY AND TRANSFORMATION INDUS | 110100 | Autoproducer electricity, heat and CHP plants, and public heat plants | LPG | Liquefied petroleum gases | 4 | 4: high | TSP | 200 | kg/PJ
01: COMBUSTION IN ENERGY AND TRANSFORMATION INDUS | 110100 | Autoproducer electricity, heat and CHP plants, and public heat plants | NGS | Natural gas and dirivatives | 1 | 1: low | pm10 | 100 | kg/PJ
01: COMBUSTION IN ENERGY AND TRANSFORMATION INDUS | 110100 | Autoproducer electricity, heat and CHP plants, and public heat plants | NGS | Natural gas and dirivatives | 1 | 1: low | pm2_5 | 100 | kg/PJ
01: COMBUSTION IN ENERGY AND TRANSFORMATION INDUS | 110100 | Autoproducer electricity, heat and CHP plants, and public heat plants | NGS | Natural gas and dirivatives | 1 | 1: low | TSP | 100 | kg/PJ
01: COMBUSTION IN ENERGY AND TRANSFORMATION INDUS | 110100 | Autoproducer electricity, heat and CHP plants, and public heat plants | NGS | Natural gas and dirivatives | 2 | 2: medium | pm10 | 200 | kg/PJ
01: COMBUSTION IN ENERGY AND TRANSFORMATION INDUS | 110100 | Autoproducer electricity, heat and CHP plants, and public heat plants | NGS | Natural gas and dirivatives | 2 | 2: medium | pm2_5 | 200 | kg/PJ
01: COMBUSTION IN ENERGY AND TRANSFORMATION INDUS | 110100 | Autoproducer electricity, heat and CHP plants, and public heat plants | NGS | Natural gas and dirivatives | 2 | 2: medium | TSP | 200 | kg/PJ
01: COMBUSTION IN ENERGY AND TRANSFORMATION INDUS | 110100 | Autoproducer electricity, heat and CHP plants, and public heat plants | NGS | Natural gas and dirivatives | 3 | 3: medium high | pm10 | 200 | kg/PJ
01: COMBUSTION IN ENERGY AND TRANSFORMATION INDUS | 110100 | Autoproducer electricity, heat and CHP plants, and public heat plants | NGS | Natural gas and dirivatives | 3 | 3: medium high | pm2_5 | 200 | kg/PJ
01: COMBUSTION IN ENERGY AND TRANSFORMATION INDUS | 110100 | Autoproducer electricity, heat and CHP plants, and public heat plants | NGS | Natural gas and dirivatives | 3 | 3: medium high | TSP | 200 | kg/PJ
01: COMBUSTION IN ENERGY AND TRANSFORMATION INDUS | 110100 | Autoproducer electricity, heat and CHP plants, and public heat plants | NGS | Natural gas and dirivatives | 4 | 4: high | pm10 | 200 | kg/PJ
01: COMBUSTION IN ENERGY AND TRANSFORMATION INDUS | 110100 | Autoproducer electricity, heat and CHP plants, and public heat plants | NGS | Natural gas and dirivatives | 4 | 4: high | pm2_5 | 200 | kg/PJ
01: COMBUSTION IN ENERGY AND TRANSFORMATION INDUS | 110100 | Autoproducer electricity, heat and CHP plants, and public heat plants | NGS | Natural gas and dirivatives | 4 | 4: high | TSP | 200 | kg/PJ
01: COMBUSTION IN ENERGY AND TRANSFORMATION INDUS | 110100 | Autoproducer electricity, heat and CHP plants, and public heat plants | OGS | Associated gas | 1 | 1: low | pm10 | 100 | kg/PJ
01: COMBUSTION IN ENERGY AND TRANSFORMATION INDUS | 110100 | Autoproducer electricity, heat and CHP plants, and public heat plants | OGS | Associated gas | 1 | 1: low | pm2_5 | 100 | kg/PJ
01: COMBUSTION IN ENERGY AND TRANSFORMATION INDUS | 110100 | Autoproducer electricity, heat and CHP plants, and public heat plants | OGS | Associated gas | 1 | 1: low | TSP | 100 | kg/PJ
01: COMBUSTION IN ENERGY AND TRANSFORMATION INDUS | 110100 | Autoproducer electricity, heat and CHP plants, and public heat plants | OGS | Associated gas | 2 | 2: medium | pm10 | 5 | Mg/PJ
01: COMBUSTION IN ENERGY AND TRANSFORMATION INDUS | 110100 | Autoproducer electricity, heat and CHP plants, and public heat plants | OGS | Associated gas | 2 | 2: medium | pm2_5 | 5 | Mg/PJ
01: COMBUSTION IN ENERGY AND TRANSFORMATION INDUS | 110100 | Autoproducer electricity, heat and CHP plants, and public heat plants | OGS | Associated gas | 2 | 2: medium | TSP | 5 | Mg/PJ
01: COMBUSTION IN ENERGY AND TRANSFORMATION INDUS | 110100 | Autoproducer electricity, heat and CHP plants, and public heat plants | OGS | Associated gas | 3 | 3: medium high | pm10 | 5 | Mg/PJ
01: COMBUSTION IN ENERGY AND TRANSFORMATION INDUS | 110100 | Autoproducer electricity, heat and CHP plants, and public heat plants | OGS | Associated gas | 3 | 3: medium high | pm2_5 | 5 | Mg/PJ
01: COMBUSTION IN ENERGY AND TRANSFORMATION INDUS | 110100 | Autoproducer electricity, heat and CHP plants, and public heat plants | OGS | Associated gas | 3 | 3: medium high | TSP | 5 | Mg/PJ
01: COMBUSTION IN ENERGY AND TRANSFORMATION INDUS | 110100 | Autoproducer electricity, heat and CHP plants, and public heat plants | OGS | Associated gas | 4 | 4: high | pm10 | 5 | Mg/PJ
01: COMBUSTION IN ENERGY AND TRANSFORMATION INDUS | 110100 | Autoproducer electricity, heat and CHP plants, and public heat plants | OGS | Associated gas | 4 | 4: high | pm2_5 | 5 | Mg/PJ
01: COMBUSTION IN ENERGY AND TRANSFORMATION INDUS | 110100 | Autoproducer electricity, heat and CHP plants, and public heat plants | OGS | Associated gas | 4 | 4: high | TSP | 5 | Mg/PJ
01: COMBUSTION IN ENERGY AND TRANSFORMATION INDUS | 110100 | Autoproducer electricity, heat and CHP plants, and public heat plants | PEA | Peat | 1 | 1: low | pm10 | 8 | Mg/PJ
01: COMBUSTION IN ENERGY AND TRANSFORMATION INDUS | 110100 | Autoproducer electricity, heat and CHP plants, and public heat plants | PEA | Peat | 1 | 1: low | pm2_5 | 6 | Mg/PJ
01: COMBUSTION IN ENERGY AND TRANSFORMATION INDUS | 110100 | Autoproducer electricity, heat and CHP plants, and public heat plants | PEA | Peat | 1 | 1: low | TSP | 9 | Mg/PJ
01: COMBUSTION IN ENERGY AND TRANSFORMATION INDUS | 110100 | Autoproducer electricity, heat and CHP plants, and public heat plants | PEA | Peat | 2 | 2: medium | pm10 | 40 | Mg/PJ
01: COMBUSTION IN ENERGY AND TRANSFORMATION INDUS | 110100 | Autoproducer electricity, heat and CHP plants, and public heat plants | PEA | Peat | 2 | 2: medium | pm2_5 | 20 | Mg/PJ
01: COMBUSTION IN ENERGY AND TRANSFORMATION INDUS | 110100 | Autoproducer electricity, heat and CHP plants, and public heat plants | PEA | Peat | 2 | 2: medium | TSP | 120 | Mg/PJ
01: COMBUSTION IN ENERGY AND TRANSFORMATION INDUS | 110100 | Autoproducer electricity, heat and CHP plants, and public heat plants | PEA | Peat | 4 | 4: high | pm10 | 40 | Mg/PJ
01: COMBUSTION IN ENERGY AND TRANSFORMATION INDUS | 110100 | Autoproducer electricity, heat and CHP plants, and public heat plants | PEA | Peat | 4 | 4: high | pm2_5 | 20 | Mg/PJ
01: COMBUSTION IN ENERGY AND TRANSFORMATION INDUS | 110100 | Autoproducer electricity, heat and CHP plants, and public heat plants | PEA | Peat | 4 | 4: high | TSP | 120 | Mg/PJ
01: COMBUSTION IN ENERGY AND TRANSFORMATION INDUS | 110100 | Autoproducer electricity, heat and CHP plants, and public heat plants | SBC | Low grade hard coal (sub bituminous) | 3 | 3: medium high | pm10 | 70 | Mg/PJ
01: COMBUSTION IN ENERGY AND TRANSFORMATION INDUS | 110100 | Autoproducer electricity, heat and CHP plants, and public heat plants | SBC | Low grade hard coal (sub bituminous) | 3 | 3: medium high | pm2_5 | 17 | Mg/PJ
01: COMBUSTION IN ENERGY AND TRANSFORMATION INDUS | 110100 | Autoproducer electricity, heat and CHP plants, and public heat plants | SBC | Low grade hard coal (sub bituminous) | 3 | 3: medium high | TSP | 140 | Mg/PJ
01: COMBUSTION IN ENERGY AND TRANSFORMATION INDUS | 110100 | Autoproducer electricity, heat and CHP plants, and public heat plants | SBC | Low grade hard coal (sub bituminous) | 4 | 4: high | pm10 | 180 | Mg/PJ
01: COMBUSTION IN ENERGY AND TRANSFORMATION INDUS | 110100 | Autoproducer electricity, heat and CHP plants, and public heat plants | SBC | Low grade hard coal (sub bituminous) | 4 | 4: high | pm2_5 | 40 | Mg/PJ
01: COMBUSTION IN ENERGY AND TRANSFORMATION INDUS | 110100 | Autoproducer electricity, heat and CHP plants, and public heat plants | SBC | Low grade hard coal (sub bituminous) | 4 | 4: high | TSP | 510 | Mg/PJ
01: COMBUSTION IN ENERGY AND TRANSFORMATION INDUS | 110200 | Public electricity and CHP plants | BLO | Black liquor and other bio wastes | 1 | 1: low | pm10 | 3 | Mg/PJ
01: COMBUSTION IN ENERGY AND TRANSFORMATION INDUS | 110200 | Public electricity and CHP plants | BLO | Black liquor and other bio wastes | 1 | 1: low | pm2_5 | 2.5 | Mg/PJ
01: COMBUSTION IN ENERGY AND TRANSFORMATION INDUS | 110200 | Public electricity and CHP plants | BLO | Black liquor and other bio wastes | 1 | 1: low | TSP | 3 | Mg/PJ
01: COMBUSTION IN ENERGY AND TRANSFORMATION INDUS | 110200 | Public electricity and CHP plants | BLO | Black liquor and other bio wastes | 2 | 2: medium | pm10 | 150 | Mg/PJ
01: COMBUSTION IN ENERGY AND TRANSFORMATION INDUS | 110200 | Public electricity and CHP plants | BLO | Black liquor and other bio wastes | 2 | 2: medium | pm2_5 | 150 | Mg/PJ
01: COMBUSTION IN ENERGY AND TRANSFORMATION INDUS | 110200 | Public electricity and CHP plants | BLO | Black liquor and other bio wastes | 2 | 2: medium | TSP | 160 | Mg/PJ
01: COMBUSTION IN ENERGY AND TRANSFORMATION INDUS | 110200 | Public electricity and CHP plants | BLO | Black liquor and other bio wastes | 3 | 3: medium high | pm10 | 150 | Mg/PJ
01: COMBUSTION IN ENERGY AND TRANSFORMATION INDUS | 110200 | Public electricity and CHP plants | BLO | Black liquor and other bio wastes | 3 | 3: medium high | pm2_5 | 150 | Mg/PJ
01: COMBUSTION IN ENERGY AND TRANSFORMATION INDUS | 110200 | Public electricity and CHP plants | BLO | Black liquor and other bio wastes | 3 | 3: medium high | TSP | 160 | Mg/PJ
01: COMBUSTION IN ENERGY AND TRANSFORMATION INDUS | 110200 | Public electricity and CHP plants | BLO | Black liquor and other bio wastes | 4 | 4: high | pm10 | 150 | Mg/PJ
01: COMBUSTION IN ENERGY AND TRANSFORMATION INDUS | 110200 | Public electricity and CHP plants | BLO | Black liquor and other bio wastes | 4 | 4: high | pm2_5 | 150 | Mg/PJ
01: COMBUSTION IN ENERGY AND TRANSFORMATION INDUS | 110200 | Public electricity and CHP plants | BLO | Black liquor and other bio wastes | 4 | 4: high | TSP | 160 | Mg/PJ
01: COMBUSTION IN ENERGY AND TRANSFORMATION INDUS | 110200 | Public electricity and CHP plants | BRC | Brown coal | 1 | 1: low | pm10 | 8 | Mg/PJ
01: COMBUSTION IN ENERGY AND TRANSFORMATION INDUS | 110200 | Public electricity and CHP plants | BRC | Brown coal | 1 | 1: low | pm2_5 | 6 | Mg/PJ
01: COMBUSTION IN ENERGY AND TRANSFORMATION INDUS | 110200 | Public electricity and CHP plants | BRC | Brown coal | 1 | 1: low | TSP | 9 | Mg/PJ
01: COMBUSTION IN ENERGY AND TRANSFORMATION INDUS | 110200 | Public electricity and CHP plants | BRC | Brown coal | 2 | 2: medium | pm10 | 30 | Mg/PJ
01: COMBUSTION IN ENERGY AND TRANSFORMATION INDUS | 110200 | Public electricity and CHP plants | BRC | Brown coal | 2 | 2: medium | pm2_5 | 14 | Mg/PJ
01: COMBUSTION IN ENERGY AND TRANSFORMATION INDUS | 110200 | Public electricity and CHP plants | BRC | Brown coal | 2 | 2: medium | TSP | 40 | Mg/PJ
01: COMBUSTION IN ENERGY AND TRANSFORMATION INDUS | 110200 | Public electricity and CHP plants | BRC | Brown coal | 3 | 3: medium high | pm10 | 80 | Mg/PJ
01: COMBUSTION IN ENERGY AND TRANSFORMATION INDUS | 110200 | Public electricity and CHP plants | BRC | Brown coal | 3 | 3: medium high | pm2_5 | 20 | Mg/PJ
01: COMBUSTION IN ENERGY AND TRANSFORMATION INDUS | 110200 | Public electricity and CHP plants | BRC | Brown coal | 3 | 3: medium high | TSP | 160 | Mg/PJ
01: COMBUSTION IN ENERGY AND TRANSFORMATION INDUS | 110200 | Public electricity and CHP plants | BRC | Brown coal | 4 | 4: high | pm10 | 210 | Mg/PJ
01: COMBUSTION IN ENERGY AND TRANSFORMATION INDUS | 110200 | Public electricity and CHP plants | BRC | Brown coal | 4 | 4: high | pm2_5 | 50 | Mg/PJ
01: COMBUSTION IN ENERGY AND TRANSFORMATION INDUS | 110200 | Public electricity and CHP plants | BRC | Brown coal | 4 | 4: high | TSP | 600 | Mg/PJ
01: COMBUSTION IN ENERGY AND TRANSFORMATION INDUS | 110200 | Public electricity and CHP plants | CCK | Hard coal coke, brown coal coke and petroleum coke | 1 | 1: low | pm10 | 6 | Mg/PJ
01: COMBUSTION IN ENERGY AND TRANSFORMATION INDUS | 110200 | Public electricity and CHP plants | CCK | Hard coal coke, brown coal coke and petroleum coke | 1 | 1: low | pm2_5 | 5 | Mg/PJ
01: COMBUSTION IN ENERGY AND TRANSFORMATION INDUS | 110200 | Public electricity and CHP plants | CCK | Hard coal coke, brown coal coke and petroleum coke | 1 | 1: low | TSP | 6 | Mg/PJ
01: COMBUSTION IN ENERGY AND TRANSFORMATION INDUS | 110200 | Public electricity and CHP plants | DIE | diesel | 1 | 1: low | pm10 | 2 | Mg/PJ
01: COMBUSTION IN ENERGY AND TRANSFORMATION INDUS | 110200 | Public electricity and CHP plants | DIE | diesel | 1 | 1: low | pm2_5 | 2 | Mg/PJ
01: COMBUSTION IN ENERGY AND TRANSFORMATION INDUS | 110200 | Public electricity and CHP plants | DIE | diesel | 1 | 1: low | TSP | 2 | Mg/PJ
01: COMBUSTION IN ENERGY AND TRANSFORMATION INDUS | 110200 | Public electricity and CHP plants | DIE | diesel | 2 | 2: medium | pm10 | 5 | Mg/PJ
01: COMBUSTION IN ENERGY AND TRANSFORMATION INDUS | 110200 | Public electricity and CHP plants | DIE | diesel | 2 | 2: medium | pm2_5 | 5 | Mg/PJ
01: COMBUSTION IN ENERGY AND TRANSFORMATION INDUS | 110200 | Public electricity and CHP plants | DIE | diesel | 2 | 2: medium | TSP | 5 | Mg/PJ
01: COMBUSTION IN ENERGY AND TRANSFORMATION INDUS | 110200 | Public electricity and CHP plants | DIE | diesel | 3 | 3: medium high | pm10 | 5 | Mg/PJ
01: COMBUSTION IN ENERGY AND TRANSFORMATION INDUS | 110200 | Public electricity and CHP plants | DIE | diesel | 3 | 3: medium high | pm2_5 | 5 | Mg/PJ
01: COMBUSTION IN ENERGY AND TRANSFORMATION INDUS | 110200 | Public electricity and CHP plants | DIE | diesel | 3 | 3: medium high | TSP | 5 | Mg/PJ
01: COMBUSTION IN ENERGY AND TRANSFORMATION INDUS | 110200 | Public electricity and CHP plants | DIE | diesel | 4 | 4: high | pm10 | 5 | Mg/PJ
01: COMBUSTION IN ENERGY AND TRANSFORMATION INDUS | 110200 | Public electricity and CHP plants | DIE | diesel | 4 | 4: high | pm2_5 | 5 | Mg/PJ
01: COMBUSTION IN ENERGY AND TRANSFORMATION INDUS | 110200 | Public electricity and CHP plants | DIE | diesel | 4 | 4: high | TSP | 5 | Mg/PJ
01: COMBUSTION IN ENERGY AND TRANSFORMATION INDUS | 110200 | Public electricity and CHP plants | FOW | Solid and liquid waste fuels, waste tires, sludge, waste oil, other waste | 2 | 2: medium | pm10 | 70 | Mg/PJ
01: COMBUSTION IN ENERGY AND TRANSFORMATION INDUS | 110200 | Public electricity and CHP plants | FOW | Solid and liquid waste fuels, waste tires, sludge, waste oil, other waste | 2 | 2: medium | pm2_5 | 55 | Mg/PJ
01: COMBUSTION IN ENERGY AND TRANSFORMATION INDUS | 110200 | Public electricity and CHP plants | FOW | Solid and liquid waste fuels, waste tires, sludge, waste oil, other waste | 2 | 2: medium | TSP | 100 | Mg/PJ
01: COMBUSTION IN ENERGY AND TRANSFORMATION INDUS | 110200 | Public electricity and CHP plants | FOW | Solid and liquid waste fuels, waste tires, sludge, waste oil, other waste | 3 | 3: medium high | pm10 | 70 | Mg/PJ
01: COMBUSTION IN ENERGY AND TRANSFORMATION INDUS | 110200 | Public electricity and CHP plants | FOW | Solid and liquid waste fuels, waste tires, sludge, waste oil, other waste | 3 | 3: medium high | pm2_5 | 55 | Mg/PJ
01: COMBUSTION IN ENERGY AND TRANSFORMATION INDUS | 110200 | Public electricity and CHP plants | FOW | Solid and liquid waste fuels, waste tires, sludge, waste oil, other waste | 3 | 3: medium high | TSP | 100 | Mg/PJ
01: COMBUSTION IN ENERGY AND TRANSFORMATION INDUS | 110200 | Public electricity and CHP plants | FOW | Solid and liquid waste fuels, waste tires, sludge, waste oil, other waste | 4 | 4: high | pm10 | 350 | Mg/PJ
01: COMBUSTION IN ENERGY AND TRANSFORMATION INDUS | 110200 | Public electricity and CHP plants | FOW | Solid and liquid waste fuels, waste tires, sludge, waste oil, other waste | 4 | 4: high | pm2_5 | 210 | Mg/PJ
01: COMBUSTION IN ENERGY AND TRANSFORMATION INDUS | 110200 | Public electricity and CHP plants | FOW | Solid and liquid waste fuels, waste tires, sludge, waste oil, other waste | 4 | 4: high | TSP | 600 | Mg/PJ
01: COMBUSTION IN ENERGY AND TRANSFORMATION INDUS | 110200 | Public electricity and CHP plants | FWW | Wood and wood waste | 2 | 2: medium | pm10 | 70 | Mg/PJ
01: COMBUSTION IN ENERGY AND TRANSFORMATION INDUS | 110200 | Public electricity and CHP plants | FWW | Wood and wood waste | 2 | 2: medium | pm2_5 | 55 | Mg/PJ
01: COMBUSTION IN ENERGY AND TRANSFORMATION INDUS | 110200 | Public electricity and CHP plants | FWW | Wood and wood waste | 2 | 2: medium | TSP | 100 | Mg/PJ
01: COMBUSTION IN ENERGY AND TRANSFORMATION INDUS | 110200 | Public electricity and CHP plants | GSL | Gasoline | 4 | 4: high | pm10 | 5 | Mg/PJ
01: COMBUSTION IN ENERGY AND TRANSFORMATION INDUS | 110200 | Public electricity and CHP plants | GSL | Gasoline | 4 | 4: high | pm2_5 | 5 | Mg/PJ
01: COMBUSTION IN ENERGY AND TRANSFORMATION INDUS | 110200 | Public electricity and CHP plants | GSL | Gasoline | 4 | 4: high | TSP | 5 | Mg/PJ
01: COMBUSTION IN ENERGY AND TRANSFORMATION INDUS | 110200 | Public electricity and CHP plants | HDC | Hard coal | 1 | 1: low | pm10 | 6 | Mg/PJ
01: COMBUSTION IN ENERGY AND TRANSFORMATION INDUS | 110200 | Public electricity and CHP plants | HDC | Hard coal | 1 | 1: low | pm2_5 | 5 | Mg/PJ
01: COMBUSTION IN ENERGY AND TRANSFORMATION INDUS | 110200 | Public electricity and CHP plants | HDC | Hard coal | 1 | 1: low | TSP | 6 | Mg/PJ
01: COMBUSTION IN ENERGY AND TRANSFORMATION INDUS | 110200 | Public electricity and CHP plants | HDC | Hard coal | 2 | 2: medium | pm10 | 25 | Mg/PJ
01: COMBUSTION IN ENERGY AND TRANSFORMATION INDUS | 110200 | Public electricity and CHP plants | HDC | Hard coal | 2 | 2: medium | pm2_5 | 12 | Mg/PJ
01: COMBUSTION IN ENERGY AND TRANSFORMATION INDUS | 110200 | Public electricity and CHP plants | HDC | Hard coal | 2 | 2: medium | TSP | 35 | Mg/PJ
01: COMBUSTION IN ENERGY AND TRANSFORMATION INDUS | 110200 | Public electricity and CHP plants | HDC | Hard coal | 3 | 3: medium high | pm10 | 70 | Mg/PJ
01: COMBUSTION IN ENERGY AND TRANSFORMATION INDUS | 110200 | Public electricity and CHP plants | HDC | Hard coal | 3 | 3: medium high | pm2_5 | 17 | Mg/PJ
01: COMBUSTION IN ENERGY AND TRANSFORMATION INDUS | 110200 | Public electricity and CHP plants | HDC | Hard coal | 3 | 3: medium high | TSP | 140 | Mg/PJ
01: COMBUSTION IN ENERGY AND TRANSFORMATION INDUS | 110200 | Public electricity and CHP plants | HDC | Hard coal | 4 | 4: high | pm10 | 180 | Mg/PJ
01: COMBUSTION IN ENERGY AND TRANSFORMATION INDUS | 110200 | Public electricity and CHP plants | HDC | Hard coal | 4 | 4: high | pm2_5 | 40 | Mg/PJ
01: COMBUSTION IN ENERGY AND TRANSFORMATION INDUS | 110200 | Public electricity and CHP plants | HDC | Hard coal | 4 | 4: high | TSP | 510 | Mg/PJ
01: COMBUSTION IN ENERGY AND TRANSFORMATION INDUS | 110200 | Public electricity and CHP plants | HFO | Heavy oil | 1 | 1: low | pm10 | 3 | Mg/PJ
01: COMBUSTION IN ENERGY AND TRANSFORMATION INDUS | 110200 | Public electricity and CHP plants | HFO | Heavy oil | 1 | 1: low | pm2_5 | 2.5 | Mg/PJ
01: COMBUSTION IN ENERGY AND TRANSFORMATION INDUS | 110200 | Public electricity and CHP plants | HFO | Heavy oil | 1 | 1: low | TSP | 3 | Mg/PJ
01: COMBUSTION IN ENERGY AND TRANSFORMATION INDUS | 110200 | Public electricity and CHP plants | HFO | Heavy oil | 2 | 2: medium | pm10 | 15 | Mg/PJ
01: COMBUSTION IN ENERGY AND TRANSFORMATION INDUS | 110200 | Public electricity and CHP plants | HFO | Heavy oil | 2 | 2: medium | pm2_5 | 9 | Mg/PJ
01: COMBUSTION IN ENERGY AND TRANSFORMATION INDUS | 110200 | Public electricity and CHP plants | HFO | Heavy oil | 2 | 2: medium | TSP | 20 | Mg/PJ
01: COMBUSTION IN ENERGY AND TRANSFORMATION INDUS | 110200 | Public electricity and CHP plants | HFO | Heavy oil | 3 | 3: medium high | pm10 | 20 | Mg/PJ
01: COMBUSTION IN ENERGY AND TRANSFORMATION INDUS | 110200 | Public electricity and CHP plants | HFO | Heavy oil | 3 | 3: medium high | pm2_5 | 10 | Mg/PJ
01: COMBUSTION IN ENERGY AND TRANSFORMATION INDUS | 110200 | Public electricity and CHP plants | HFO | Heavy oil | 3 | 3: medium high | TSP | 40 | Mg/PJ
01: COMBUSTION IN ENERGY AND TRANSFORMATION INDUS | 110200 | Public electricity and CHP plants | HFO | Heavy oil | 4 | 4: high | pm10 | 40 | Mg/PJ
01: COMBUSTION IN ENERGY AND TRANSFORMATION INDUS | 110200 | Public electricity and CHP plants | HFO | Heavy oil | 4 | 4: high | pm2_5 | 12 | Mg/PJ
01: COMBUSTION IN ENERGY AND TRANSFORMATION INDUS | 110200 | Public electricity and CHP plants | HFO | Heavy oil | 4 | 4: high | TSP | 200 | Mg/PJ
01: COMBUSTION IN ENERGY AND TRANSFORMATION INDUS | 110200 | Public electricity and CHP plants | KRS | Kerosene | 4 | 4: high | pm10 | 5 | Mg/PJ
01: COMBUSTION IN ENERGY AND TRANSFORMATION INDUS | 110200 | Public electricity and CHP plants | KRS | Kerosene | 4 | 4: high | pm2_5 | 5 | Mg/PJ
01: COMBUSTION IN ENERGY AND TRANSFORMATION INDUS | 110200 | Public electricity and CHP plants | KRS | Kerosene | 4 | 4: high | TSP | 5 | Mg/PJ
01: COMBUSTION IN ENERGY AND TRANSFORMATION INDUS | 110200 | Public electricity and CHP plants | LPG | Liquefied petroleum gases | 1 | 1: low | pm10 | 100 | kg/PJ
01: COMBUSTION IN ENERGY AND TRANSFORMATION INDUS | 110200 | Public electricity and CHP plants | LPG | Liquefied petroleum gases | 1 | 1: low | pm2_5 | 100 | kg/PJ
01: COMBUSTION IN ENERGY AND TRANSFORMATION INDUS | 110200 | Public electricity and CHP plants | LPG | Liquefied petroleum gases | 1 | 1: low | TSP | 100 | kg/PJ
01: COMBUSTION IN ENERGY AND TRANSFORMATION INDUS | 110200 | Public electricity and CHP plants | LPG | Liquefied petroleum gases | 2 | 2: medium | pm10 | 200 | kg/PJ
01: COMBUSTION IN ENERGY AND TRANSFORMATION INDUS | 110200 | Public electricity and CHP plants | LPG | Liquefied petroleum gases | 2 | 2: medium | pm2_5 | 200 | kg/PJ
01: COMBUSTION IN ENERGY AND TRANSFORMATION INDUS | 110200 | Public electricity and CHP plants | LPG | Liquefied petroleum gases | 2 | 2: medium | TSP | 200 | kg/PJ
01: COMBUSTION IN ENERGY AND TRANSFORMATION INDUS | 110200 | Public electricity and CHP plants | LPG | Liquefied petroleum gases | 4 | 4: high | pm10 | 200 | kg/PJ
01: COMBUSTION IN ENERGY AND TRANSFORMATION INDUS | 110200 | Public electricity and CHP plants | LPG | Liquefied petroleum gases | 4 | 4: high | pm2_5 | 200 | kg/PJ
01: COMBUSTION IN ENERGY AND TRANSFORMATION INDUS | 110200 | Public electricity and CHP plants | LPG | Liquefied petroleum gases | 4 | 4: high | TSP | 200 | kg/PJ
01: COMBUSTION IN ENERGY AND TRANSFORMATION INDUS | 110200 | Public electricity and CHP plants | NGS | Natural gas and dirivatives | 1 | 1: low | pm10 | 100 | kg/PJ
01: COMBUSTION IN ENERGY AND TRANSFORMATION INDUS | 110200 | Public electricity and CHP plants | NGS | Natural gas and dirivatives | 1 | 1: low | pm2_5 | 100 | kg/PJ
01: COMBUSTION IN ENERGY AND TRANSFORMATION INDUS | 110200 | Public electricity and CHP plants | NGS | Natural gas and dirivatives | 1 | 1: low | TSP | 100 | kg/PJ
01: COMBUSTION IN ENERGY AND TRANSFORMATION INDUS | 110200 | Public electricity and CHP plants | NGS | Natural gas and dirivatives | 2 | 2: medium | pm10 | 200 | kg/PJ
01: COMBUSTION IN ENERGY AND TRANSFORMATION INDUS | 110200 | Public electricity and CHP plants | NGS | Natural gas and dirivatives | 2 | 2: medium | pm2_5 | 200 | kg/PJ
01: COMBUSTION IN ENERGY AND TRANSFORMATION INDUS | 110200 | Public electricity and CHP plants | NGS | Natural gas and dirivatives | 2 | 2: medium | TSP | 200 | kg/PJ
01: COMBUSTION IN ENERGY AND TRANSFORMATION INDUS | 110200 | Public electricity and CHP plants | NGS | Natural gas and dirivatives | 3 | 3: medium high | pm10 | 200 | kg/PJ
01: COMBUSTION IN ENERGY AND TRANSFORMATION INDUS | 110200 | Public electricity and CHP plants | NGS | Natural gas and dirivatives | 3 | 3: medium high | pm2_5 | 200 | kg/PJ
01: COMBUSTION IN ENERGY AND TRANSFORMATION INDUS | 110200 | Public electricity and CHP plants | NGS | Natural gas and dirivatives | 3 | 3: medium high | TSP | 200 | kg/PJ
01: COMBUSTION IN ENERGY AND TRANSFORMATION INDUS | 110200 | Public electricity and CHP plants | NGS | Natural gas and dirivatives | 4 | 4: high | pm10 | 200 | kg/PJ
01: COMBUSTION IN ENERGY AND TRANSFORMATION INDUS | 110200 | Public electricity and CHP plants | NGS | Natural gas and dirivatives | 4 | 4: high | pm2_5 | 200 | kg/PJ
01: COMBUSTION IN ENERGY AND TRANSFORMATION INDUS | 110200 | Public electricity and CHP plants | NGS | Natural gas and dirivatives | 4 | 4: high | TSP | 200 | kg/PJ
01: COMBUSTION IN ENERGY AND TRANSFORMATION INDUS | 110200 | Public electricity and CHP plants | OGS | Associated gas | 1 | 1: low | pm10 | 100 | kg/PJ
01: COMBUSTION IN ENERGY AND TRANSFORMATION INDUS | 110200 | Public electricity and CHP plants | OGS | Associated gas | 1 | 1: low | pm2_5 | 100 | kg/PJ
01: COMBUSTION IN ENERGY AND TRANSFORMATION INDUS | 110200 | Public electricity and CHP plants | OGS | Associated gas | 1 | 1: low | TSP | 100 | kg/PJ
01: COMBUSTION IN ENERGY AND TRANSFORMATION INDUS | 110200 | Public electricity and CHP plants | OGS | Associated gas | 2 | 2: medium | pm10 | 5 | Mg/PJ
01: COMBUSTION IN ENERGY AND TRANSFORMATION INDUS | 110200 | Public electricity and CHP plants | OGS | Associated gas | 2 | 2: medium | pm2_5 | 5 | Mg/PJ
01: COMBUSTION IN ENERGY AND TRANSFORMATION INDUS | 110200 | Public electricity and CHP plants | OGS | Associated gas | 2 | 2: medium | TSP | 5 | Mg/PJ
01: COMBUSTION IN ENERGY AND TRANSFORMATION INDUS | 110200 | Public electricity and CHP plants | OGS | Associated gas | 3 | 3: medium high | pm10 | 5 | Mg/PJ
01: COMBUSTION IN ENERGY AND TRANSFORMATION INDUS | 110200 | Public electricity and CHP plants | OGS | Associated gas | 3 | 3: medium high | pm2_5 | 5 | Mg/PJ
01: COMBUSTION IN ENERGY AND TRANSFORMATION INDUS | 110200 | Public electricity and CHP plants | OGS | Associated gas | 3 | 3: medium high | TSP | 5 | Mg/PJ
01: COMBUSTION IN ENERGY AND TRANSFORMATION INDUS | 110200 | Public electricity and CHP plants | OGS | Associated gas | 4 | 4: high | pm10 | 5 | Mg/PJ
01: COMBUSTION IN ENERGY AND TRANSFORMATION INDUS | 110200 | Public electricity and CHP plants | OGS | Associated gas | 4 | 4: high | pm2_5 | 5 | Mg/PJ
01: COMBUSTION IN ENERGY AND TRANSFORMATION INDUS | 110200 | Public electricity and CHP plants | OGS | Associated gas | 4 | 4: high | TSP | 5 | Mg/PJ
01: COMBUSTION IN ENERGY AND TRANSFORMATION INDUS | 110200 | Public electricity and CHP plants | PEA | Peat | 1 | 1: low | pm10 | 8 | Mg/PJ
01: COMBUSTION IN ENERGY AND TRANSFORMATION INDUS | 110200 | Public electricity and CHP plants | PEA | Peat | 1 | 1: low | pm2_5 | 6 | Mg/PJ
01: COMBUSTION IN ENERGY AND TRANSFORMATION INDUS | 110200 | Public electricity and CHP plants | PEA | Peat | 1 | 1: low | TSP | 9 | Mg/PJ
01: COMBUSTION IN ENERGY AND TRANSFORMATION INDUS | 110200 | Public electricity and CHP plants | PEA | Peat | 2 | 2: medium | pm10 | 40 | Mg/PJ
01: COMBUSTION IN ENERGY AND TRANSFORMATION INDUS | 110200 | Public electricity and CHP plants | PEA | Peat | 2 | 2: medium | pm2_5 | 20 | Mg/PJ
01: COMBUSTION IN ENERGY AND TRANSFORMATION INDUS | 110200 | Public electricity and CHP plants | PEA | Peat | 2 | 2: medium | TSP | 120 | Mg/PJ
01: COMBUSTION IN ENERGY AND TRANSFORMATION INDUS | 110200 | Public electricity and CHP plants | PEA | Peat | 4 | 4: high | pm10 | 40 | Mg/PJ
01: COMBUSTION IN ENERGY AND TRANSFORMATION INDUS | 110200 | Public electricity and CHP plants | PEA | Peat | 4 | 4: high | pm2_5 | 20 | Mg/PJ
01: COMBUSTION IN ENERGY AND TRANSFORMATION INDUS | 110200 | Public electricity and CHP plants | PEA | Peat | 4 | 4: high | TSP | 120 | Mg/PJ
01: COMBUSTION IN ENERGY AND TRANSFORMATION INDUS | 110200 | Public electricity and CHP plants | SBC | Low grade hard coal (sub bituminous) | 2 | 2: medium | pm10 | 25 | Mg/PJ
01: COMBUSTION IN ENERGY AND TRANSFORMATION INDUS | 110200 | Public electricity and CHP plants | SBC | Low grade hard coal (sub bituminous) | 2 | 2: medium | pm2_5 | 12 | Mg/PJ
01: COMBUSTION IN ENERGY AND TRANSFORMATION INDUS | 110200 | Public electricity and CHP plants | SBC | Low grade hard coal (sub bituminous) | 2 | 2: medium | TSP | 35 | Mg/PJ
01: COMBUSTION IN ENERGY AND TRANSFORMATION INDUS | 110200 | Public electricity and CHP plants | SBC | Low grade hard coal (sub bituminous) | 3 | 3: medium high | pm10 | 70 | Mg/PJ
01: COMBUSTION IN ENERGY AND TRANSFORMATION INDUS | 110200 | Public electricity and CHP plants | SBC | Low grade hard coal (sub bituminous) | 3 | 3: medium high | pm2_5 | 17 | Mg/PJ
01: COMBUSTION IN ENERGY AND TRANSFORMATION INDUS | 110200 | Public electricity and CHP plants | SBC | Low grade hard coal (sub bituminous) | 3 | 3: medium high | TSP | 140 | Mg/PJ
01: COMBUSTION IN ENERGY AND TRANSFORMATION INDUS | 110200 | Public electricity and CHP plants | SBC | Low grade hard coal (sub bituminous) | 4 | 4: high | pm10 | 180 | Mg/PJ
01: COMBUSTION IN ENERGY AND TRANSFORMATION INDUS | 110200 | Public electricity and CHP plants | SBC | Low grade hard coal (sub bituminous) | 4 | 4: high | pm2_5 | 40 | Mg/PJ
01: COMBUSTION IN ENERGY AND TRANSFORMATION INDUS | 110200 | Public electricity and CHP plants | SBC | Low grade hard coal (sub bituminous) | 4 | 4: high | TSP | 510 | Mg/PJ
01: COMBUSTION IN ENERGY AND TRANSFORMATION INDUS | 140000 | Industrial combustion in petroleum refineries | CCK | Hard coal coke, brown coal coke and petroleum coke | 1 | 1: low | pm10 | 60 | Mg/PJ
01: COMBUSTION IN ENERGY AND TRANSFORMATION INDUS | 140000 | Industrial combustion in petroleum refineries | CCK | Hard coal coke, brown coal coke and petroleum coke | 1 | 1: low | pm2_5 | 35 | Mg/PJ
01: COMBUSTION IN ENERGY AND TRANSFORMATION INDUS | 140000 | Industrial combustion in petroleum refineries | CCK | Hard coal coke, brown coal coke and petroleum coke | 1 | 1: low | TSP | 100 | Mg/PJ
01: COMBUSTION IN ENERGY AND TRANSFORMATION INDUS | 140000 | Industrial combustion in petroleum refineries | CCK | Hard coal coke, brown coal coke and petroleum coke | 2 | 2: medium | pm10 | 60 | Mg/PJ
01: COMBUSTION IN ENERGY AND TRANSFORMATION INDUS | 140000 | Industrial combustion in petroleum refineries | CCK | Hard coal coke, brown coal coke and petroleum coke | 2 | 2: medium | pm2_5 | 35 | Mg/PJ
01: COMBUSTION IN ENERGY AND TRANSFORMATION INDUS | 140000 | Industrial combustion in petroleum refineries | CCK | Hard coal coke, brown coal coke and petroleum coke | 2 | 2: medium | TSP | 100 | Mg/PJ
01: COMBUSTION IN ENERGY AND TRANSFORMATION INDUS | 140000 | Industrial combustion in petroleum refineries | CCK | Hard coal coke, brown coal coke and petroleum coke | 3 | 3: medium high | pm10 | 60 | Mg/PJ
01: COMBUSTION IN ENERGY AND TRANSFORMATION INDUS | 140000 | Industrial combustion in petroleum refineries | CCK | Hard coal coke, brown coal coke and petroleum coke | 3 | 3: medium high | pm2_5 | 35 | Mg/PJ
01: COMBUSTION IN ENERGY AND TRANSFORMATION INDUS | 140000 | Industrial combustion in petroleum refineries | CCK | Hard coal coke, brown coal coke and petroleum coke | 3 | 3: medium high | TSP | 100 | Mg/PJ
01: COMBUSTION IN ENERGY AND TRANSFORMATION INDUS | 140000 | Industrial combustion in petroleum refineries | CCK | Hard coal coke, brown coal coke and petroleum coke | 4 | 4: high | pm10 | 250 | Mg/PJ
01: COMBUSTION IN ENERGY AND TRANSFORMATION INDUS | 140000 | Industrial combustion in petroleum refineries | CCK | Hard coal coke, brown coal coke and petroleum coke | 4 | 4: high | pm2_5 | 100 | Mg/PJ
01: COMBUSTION IN ENERGY AND TRANSFORMATION INDUS | 140000 | Industrial combustion in petroleum refineries | CCK | Hard coal coke, brown coal coke and petroleum coke | 4 | 4: high | TSP | 500 | Mg/PJ
01: COMBUSTION IN ENERGY AND TRANSFORMATION INDUS | 140000 | Industrial combustion in petroleum refineries | DIE | diesel | 1 | 1: low | pm10 | 5 | Mg/PJ
01: COMBUSTION IN ENERGY AND TRANSFORMATION INDUS | 140000 | Industrial combustion in petroleum refineries | DIE | diesel | 1 | 1: low | pm2_5 | 5 | Mg/PJ
01: COMBUSTION IN ENERGY AND TRANSFORMATION INDUS | 140000 | Industrial combustion in petroleum refineries | DIE | diesel | 1 | 1: low | TSP | 5 | Mg/PJ
01: COMBUSTION IN ENERGY AND TRANSFORMATION INDUS | 140000 | Industrial combustion in petroleum refineries | DIE | diesel | 2 | 2: medium | pm10 | 5 | Mg/PJ
01: COMBUSTION IN ENERGY AND TRANSFORMATION INDUS | 140000 | Industrial combustion in petroleum refineries | DIE | diesel | 2 | 2: medium | pm2_5 | 5 | Mg/PJ
01: COMBUSTION IN ENERGY AND TRANSFORMATION INDUS | 140000 | Industrial combustion in petroleum refineries | DIE | diesel | 2 | 2: medium | TSP | 5 | Mg/PJ
01: COMBUSTION IN ENERGY AND TRANSFORMATION INDUS | 140000 | Industrial combustion in petroleum refineries | DIE | diesel | 3 | 3: medium high | pm10 | 5 | Mg/PJ
01: COMBUSTION IN ENERGY AND TRANSFORMATION INDUS | 140000 | Industrial combustion in petroleum refineries | DIE | diesel | 3 | 3: medium high | pm2_5 | 5 | Mg/PJ
01: COMBUSTION IN ENERGY AND TRANSFORMATION INDUS | 140000 | Industrial combustion in petroleum refineries | DIE | diesel | 3 | 3: medium high | TSP | 5 | Mg/PJ
01: COMBUSTION IN ENERGY AND TRANSFORMATION INDUS | 140000 | Industrial combustion in petroleum refineries | DIE | diesel | 4 | 4: high | pm10 | 5 | Mg/PJ
01: COMBUSTION IN ENERGY AND TRANSFORMATION INDUS | 140000 | Industrial combustion in petroleum refineries | DIE | diesel | 4 | 4: high | pm2_5 | 5 | Mg/PJ
01: COMBUSTION IN ENERGY AND TRANSFORMATION INDUS | 140000 | Industrial combustion in petroleum refineries | DIE | diesel | 4 | 4: high | TSP | 5 | Mg/PJ
01: COMBUSTION IN ENERGY AND TRANSFORMATION INDUS | 140000 | Industrial combustion in petroleum refineries | FOW | Solid and liquid waste fuels, waste tires, sludge, waste oil, other waste | 4 | 4: high | pm10 | 190 | Mg/PJ
01: COMBUSTION IN ENERGY AND TRANSFORMATION INDUS | 140000 | Industrial combustion in petroleum refineries | FOW | Solid and liquid waste fuels, waste tires, sludge, waste oil, other waste | 4 | 4: high | pm2_5 | 130 | Mg/PJ
01: COMBUSTION IN ENERGY AND TRANSFORMATION INDUS | 140000 | Industrial combustion in petroleum refineries | FOW | Solid and liquid waste fuels, waste tires, sludge, waste oil, other waste | 4 | 4: high | TSP | 240 | Mg/PJ
01: COMBUSTION IN ENERGY AND TRANSFORMATION INDUS | 140000 | Industrial combustion in petroleum refineries | HFO | Heavy oil | 1 | 1: low | pm10 | 40 | Mg/PJ
01: COMBUSTION IN ENERGY AND TRANSFORMATION INDUS | 140000 | Industrial combustion in petroleum refineries | HFO | Heavy oil | 1 | 1: low | pm2_5 | 35 | Mg/PJ
01: COMBUSTION IN ENERGY AND TRANSFORMATION INDUS | 140000 | Industrial combustion in petroleum refineries | HFO | Heavy oil | 1 | 1: low | TSP | 50 | Mg/PJ
01: COMBUSTION IN ENERGY AND TRANSFORMATION INDUS | 140000 | Industrial combustion in petroleum refineries | HFO | Heavy oil | 2 | 2: medium | pm10 | 40 | Mg/PJ
01: COMBUSTION IN ENERGY AND TRANSFORMATION INDUS | 140000 | Industrial combustion in petroleum refineries | HFO | Heavy oil | 2 | 2: medium | pm2_5 | 35 | Mg/PJ
01: COMBUSTION IN ENERGY AND TRANSFORMATION INDUS | 140000 | Industrial combustion in petroleum refineries | HFO | Heavy oil | 2 | 2: medium | TSP | 50 | Mg/PJ
01: COMBUSTION IN ENERGY AND TRANSFORMATION INDUS | 140000 | Industrial combustion in petroleum refineries | HFO | Heavy oil | 3 | 3: medium high | pm10 | 40 | Mg/PJ
01: COMBUSTION IN ENERGY AND TRANSFORMATION INDUS | 140000 | Industrial combustion in petroleum refineries | HFO | Heavy oil | 3 | 3: medium high | pm2_5 | 35 | Mg/PJ
01: COMBUSTION IN ENERGY AND TRANSFORMATION INDUS | 140000 | Industrial combustion in petroleum refineries | HFO | Heavy oil | 3 | 3: medium high | TSP | 50 | Mg/PJ
01: COMBUSTION IN ENERGY AND TRANSFORMATION INDUS | 140000 | Industrial combustion in petroleum refineries | HFO | Heavy oil | 4 | 4: high | pm10 | 190 | Mg/PJ
01: COMBUSTION IN ENERGY AND TRANSFORMATION INDUS | 140000 | Industrial combustion in petroleum refineries | HFO | Heavy oil | 4 | 4: high | pm2_5 | 130 | Mg/PJ
01: COMBUSTION IN ENERGY AND TRANSFORMATION INDUS | 140000 | Industrial combustion in petroleum refineries | HFO | Heavy oil | 4 | 4: high | TSP | 240 | Mg/PJ
01: COMBUSTION IN ENERGY AND TRANSFORMATION INDUS | 140000 | Industrial combustion in petroleum refineries | LPG | Liquefied petroleum gases | 4 | 4: high | pm10 | 200 | kg/PJ
01: COMBUSTION IN ENERGY AND TRANSFORMATION INDUS | 140000 | Industrial combustion in petroleum refineries | LPG | Liquefied petroleum gases | 4 | 4: high | pm2_5 | 200 | kg/PJ
01: COMBUSTION IN ENERGY AND TRANSFORMATION INDUS | 140000 | Industrial combustion in petroleum refineries | LPG | Liquefied petroleum gases | 4 | 4: high | TSP | 200 | kg/PJ
01: COMBUSTION IN ENERGY AND TRANSFORMATION INDUS | 140000 | Industrial combustion in petroleum refineries | NGS | Natural gas and dirivatives | 1 | 1: low | pm10 | 200 | kg/PJ
01: COMBUSTION IN ENERGY AND TRANSFORMATION INDUS | 140000 | Industrial combustion in petroleum refineries | NGS | Natural gas and dirivatives | 1 | 1: low | pm2_5 | 200 | kg/PJ
01: COMBUSTION IN ENERGY AND TRANSFORMATION INDUS | 140000 | Industrial combustion in petroleum refineries | NGS | Natural gas and dirivatives | 1 | 1: low | TSP | 200 | kg/PJ
01: COMBUSTION IN ENERGY AND TRANSFORMATION INDUS | 140000 | Industrial combustion in petroleum refineries | NGS | Natural gas and dirivatives | 2 | 2: medium | pm10 | 200 | kg/PJ
01: COMBUSTION IN ENERGY AND TRANSFORMATION INDUS | 140000 | Industrial combustion in petroleum refineries | NGS | Natural gas and dirivatives | 2 | 2: medium | pm2_5 | 200 | kg/PJ
01: COMBUSTION IN ENERGY AND TRANSFORMATION INDUS | 140000 | Industrial combustion in petroleum refineries | NGS | Natural gas and dirivatives | 2 | 2: medium | TSP | 200 | kg/PJ
01: COMBUSTION IN ENERGY AND TRANSFORMATION INDUS | 140000 | Industrial combustion in petroleum refineries | NGS | Natural gas and dirivatives | 3 | 3: medium high | pm10 | 200 | kg/PJ
01: COMBUSTION IN ENERGY AND TRANSFORMATION INDUS | 140000 | Industrial combustion in petroleum refineries | NGS | Natural gas and dirivatives | 3 | 3: medium high | pm2_5 | 200 | kg/PJ
01: COMBUSTION IN ENERGY AND TRANSFORMATION INDUS | 140000 | Industrial combustion in petroleum refineries | NGS | Natural gas and dirivatives | 3 | 3: medium high | TSP | 200 | kg/PJ
01: COMBUSTION IN ENERGY AND TRANSFORMATION INDUS | 140000 | Industrial combustion in petroleum refineries | NGS | Natural gas and dirivatives | 4 | 4: high | pm10 | 200 | kg/PJ
01: COMBUSTION IN ENERGY AND TRANSFORMATION INDUS | 140000 | Industrial combustion in petroleum refineries | NGS | Natural gas and dirivatives | 4 | 4: high | pm2_5 | 200 | kg/PJ
01: COMBUSTION IN ENERGY AND TRANSFORMATION INDUS | 140000 | Industrial combustion in petroleum refineries | NGS | Natural gas and dirivatives | 4 | 4: high | TSP | 200 | kg/PJ
01: COMBUSTION IN ENERGY AND TRANSFORMATION INDUS | 140000 | Industrial combustion in petroleum refineries | OGS | Associated gas | 1 | 1: low | pm10 | 5 | Mg/PJ
01: COMBUSTION IN ENERGY AND TRANSFORMATION INDUS | 140000 | Industrial combustion in petroleum refineries | OGS | Associated gas | 1 | 1: low | pm2_5 | 5 | Mg/PJ
01: COMBUSTION IN ENERGY AND TRANSFORMATION INDUS | 140000 | Industrial combustion in petroleum refineries | OGS | Associated gas | 1 | 1: low | TSP | 5 | Mg/PJ
01: COMBUSTION IN ENERGY AND TRANSFORMATION INDUS | 140000 | Industrial combustion in petroleum refineries | OGS | Associated gas | 2 | 2: medium | pm10 | 5 | Mg/PJ
01: COMBUSTION IN ENERGY AND TRANSFORMATION INDUS | 140000 | Industrial combustion in petroleum refineries | OGS | Associated gas | 2 | 2: medium | pm2_5 | 5 | Mg/PJ
01: COMBUSTION IN ENERGY AND TRANSFORMATION INDUS | 140000 | Industrial combustion in petroleum refineries | OGS | Associated gas | 2 | 2: medium | TSP | 5 | Mg/PJ
01: COMBUSTION IN ENERGY AND TRANSFORMATION INDUS | 140000 | Industrial combustion in petroleum refineries | OGS | Associated gas | 3 | 3: medium high | pm10 | 5 | Mg/PJ
01: COMBUSTION IN ENERGY AND TRANSFORMATION INDUS | 140000 | Industrial combustion in petroleum refineries | OGS | Associated gas | 3 | 3: medium high | pm2_5 | 5 | Mg/PJ
01: COMBUSTION IN ENERGY AND TRANSFORMATION INDUS | 140000 | Industrial combustion in petroleum refineries | OGS | Associated gas | 3 | 3: medium high | TSP | 5 | Mg/PJ
01: COMBUSTION IN ENERGY AND TRANSFORMATION INDUS | 140000 | Industrial combustion in petroleum refineries | OGS | Associated gas | 4 | 4: high | pm10 | 5 | Mg/PJ
01: COMBUSTION IN ENERGY AND TRANSFORMATION INDUS | 140000 | Industrial combustion in petroleum refineries | OGS | Associated gas | 4 | 4: high | pm2_5 | 5 | Mg/PJ
01: COMBUSTION IN ENERGY AND TRANSFORMATION INDUS | 140000 | Industrial combustion in petroleum refineries | OGS | Associated gas | 4 | 4: high | TSP | 5 | Mg/PJ
01: COMBUSTION IN ENERGY AND TRANSFORMATION INDUS | 150000 | Stationary engines and other combustion in the oil and gas production | DIE | diesel | 4 | 4: high | pm10 | 139.0244 | Mg/PJ
01: COMBUSTION IN ENERGY AND TRANSFORMATION INDUS | 150000 | Stationary engines and other combustion in the oil and gas production | DIE | diesel | 4 | 4: high | pm2_5 | 132.0732 | Mg/PJ
01: COMBUSTION IN ENERGY AND TRANSFORMATION INDUS | 150000 | Stationary engines and other combustion in the oil and gas production | DIE | diesel | 4 | 4: high | TSP | 146.3415 | Mg/PJ
01: COMBUSTION IN ENERGY AND TRANSFORMATION INDUS | 150000 | Stationary engines and other combustion in the oil and gas production | GSL | Gasoline | 4 | 4: high | pm10 | 23.25 | Mg/PJ
01: COMBUSTION IN ENERGY AND TRANSFORMATION INDUS | 150000 | Stationary engines and other combustion in the oil and gas production | GSL | Gasoline | 4 | 4: high | pm2_5 | 23.25 | Mg/PJ
01: COMBUSTION IN ENERGY AND TRANSFORMATION INDUS | 150000 | Stationary engines and other combustion in the oil and gas production | GSL | Gasoline | 4 | 4: high | TSP | 23.25 | Mg/PJ
01: COMBUSTION IN ENERGY AND TRANSFORMATION INDUS | 150000 | Stationary engines and other combustion in the oil and gas production | HFO | Heavy oil | 4 | 4: high | pm10 | 50 | Mg/PJ
01: COMBUSTION IN ENERGY AND TRANSFORMATION INDUS | 150000 | Stationary engines and other combustion in the oil and gas production | HFO | Heavy oil | 4 | 4: high | pm2_5 | 40 | Mg/PJ
01: COMBUSTION IN ENERGY AND TRANSFORMATION INDUS | 150000 | Stationary engines and other combustion in the oil and gas production | HFO | Heavy oil | 4 | 4: high | TSP | 60 | Mg/PJ
01: COMBUSTION IN ENERGY AND TRANSFORMATION INDUS | 150000 | Stationary engines and other combustion in the oil and gas production | NGS | Natural gas and dirivatives | 4 | 4: high | pm10 | 200 | kg/PJ
01: COMBUSTION IN ENERGY AND TRANSFORMATION INDUS | 150000 | Stationary engines and other combustion in the oil and gas production | NGS | Natural gas and dirivatives | 4 | 4: high | pm2_5 | 200 | kg/PJ
01: COMBUSTION IN ENERGY AND TRANSFORMATION INDUS | 150000 | Stationary engines and other combustion in the oil and gas production | NGS | Natural gas and dirivatives | 4 | 4: high | TSP | 200 | kg/PJ
01: COMBUSTION IN ENERGY AND TRANSFORMATION INDUS | 150000 | Stationary engines and other combustion in the oil and gas production | OLF | Other light liquid fuels | 4 | 4: high | pm10 | 5 | Mg/PJ
01: COMBUSTION IN ENERGY AND TRANSFORMATION INDUS | 150000 | Stationary engines and other combustion in the oil and gas production | OLF | Other light liquid fuels | 4 | 4: high | pm2_5 | 5 | Mg/PJ
01: COMBUSTION IN ENERGY AND TRANSFORMATION INDUS | 150000 | Stationary engines and other combustion in the oil and gas production | OLF | Other light liquid fuels | 4 | 4: high | TSP | 5 | Mg/PJ
01: COMBUSTION IN ENERGY AND TRANSFORMATION INDUS | 160000 | Process emission from BKB and patent fuel production plants | CCK | Hard coal coke, brown coal coke and petroleum coke | 1 | 1: low | pm10 | 5 | Mg/PJ
01: COMBUSTION IN ENERGY AND TRANSFORMATION INDUS | 160000 | Process emission from BKB and patent fuel production plants | CCK | Hard coal coke, brown coal coke and petroleum coke | 1 | 1: low | pm2_5 | 500 | kg/PJ
01: COMBUSTION IN ENERGY AND TRANSFORMATION INDUS | 160000 | Process emission from BKB and patent fuel production plants | CCK | Hard coal coke, brown coal coke and petroleum coke | 1 | 1: low | TSP | 15 | Mg/PJ
01: COMBUSTION IN ENERGY AND TRANSFORMATION INDUS | 160000 | Process emission from BKB and patent fuel production plants | CCK | Hard coal coke, brown coal coke and petroleum coke | 2 | 2: medium | pm10 | 5 | Mg/PJ
01: COMBUSTION IN ENERGY AND TRANSFORMATION INDUS | 160000 | Process emission from BKB and patent fuel production plants | CCK | Hard coal coke, brown coal coke and petroleum coke | 2 | 2: medium | pm2_5 | 500 | kg/PJ
01: COMBUSTION IN ENERGY AND TRANSFORMATION INDUS | 160000 | Process emission from BKB and patent fuel production plants | CCK | Hard coal coke, brown coal coke and petroleum coke | 2 | 2: medium | TSP | 15 | Mg/PJ
01: COMBUSTION IN ENERGY AND TRANSFORMATION INDUS | 160000 | Process emission from BKB and patent fuel production plants | CCK | Hard coal coke, brown coal coke and petroleum coke | 3 | 3: medium high | pm10 | 5 | Mg/PJ
01: COMBUSTION IN ENERGY AND TRANSFORMATION INDUS | 160000 | Process emission from BKB and patent fuel production plants | CCK | Hard coal coke, brown coal coke and petroleum coke | 3 | 3: medium high | pm2_5 | 500 | kg/PJ
01: COMBUSTION IN ENERGY AND TRANSFORMATION INDUS | 160000 | Process emission from BKB and patent fuel production plants | CCK | Hard coal coke, brown coal coke and petroleum coke | 3 | 3: medium high | TSP | 15 | Mg/PJ
01: COMBUSTION IN ENERGY AND TRANSFORMATION INDUS | 160000 | Process emission from BKB and patent fuel production plants | CCK | Hard coal coke, brown coal coke and petroleum coke | 4 | 4: high | pm10 | 5 | Mg/PJ
01: COMBUSTION IN ENERGY AND TRANSFORMATION INDUS | 160000 | Process emission from BKB and patent fuel production plants | CCK | Hard coal coke, brown coal coke and petroleum coke | 4 | 4: high | pm2_5 | 500 | kg/PJ
01: COMBUSTION IN ENERGY AND TRANSFORMATION INDUS | 160000 | Process emission from BKB and patent fuel production plants | CCK | Hard coal coke, brown coal coke and petroleum coke | 4 | 4: high | TSP | 15 | Mg/PJ
01: COMBUSTION IN ENERGY AND TRANSFORMATION INDUS | 160000 | Process emission from BKB and patent fuel production plants | HDC | Hard coal | 1 | 1: low | pm10 | 5 | Mg/PJ
01: COMBUSTION IN ENERGY AND TRANSFORMATION INDUS | 160000 | Process emission from BKB and patent fuel production plants | HDC | Hard coal | 1 | 1: low | pm2_5 | 500 | kg/PJ
01: COMBUSTION IN ENERGY AND TRANSFORMATION INDUS | 160000 | Process emission from BKB and patent fuel production plants | HDC | Hard coal | 1 | 1: low | TSP | 15 | Mg/PJ
01: COMBUSTION IN ENERGY AND TRANSFORMATION INDUS | 160000 | Process emission from BKB and patent fuel production plants | HDC | Hard coal | 2 | 2: medium | pm10 | 5 | Mg/PJ
01: COMBUSTION IN ENERGY AND TRANSFORMATION INDUS | 160000 | Process emission from BKB and patent fuel production plants | HDC | Hard coal | 2 | 2: medium | pm2_5 | 500 | kg/PJ
01: COMBUSTION IN ENERGY AND TRANSFORMATION INDUS | 160000 | Process emission from BKB and patent fuel production plants | HDC | Hard coal | 2 | 2: medium | TSP | 15 | Mg/PJ
01: COMBUSTION IN ENERGY AND TRANSFORMATION INDUS | 160000 | Process emission from BKB and patent fuel production plants | HDC | Hard coal | 4 | 4: high | pm10 | 5 | Mg/PJ
01: COMBUSTION IN ENERGY AND TRANSFORMATION INDUS | 160000 | Process emission from BKB and patent fuel production plants | HDC | Hard coal | 4 | 4: high | pm2_5 | 500 | kg/PJ
01: COMBUSTION IN ENERGY AND TRANSFORMATION INDUS | 160000 | Process emission from BKB and patent fuel production plants | HDC | Hard coal | 4 | 4: high | TSP | 15 | Mg/PJ
02: NON-INDUSTRIAL COMBUSTION PLANTS | 130000 | Residential, commercial, institutional and other combustion | BRC | Brown coal | 1 | 1: low | pm10 | 140 | Mg/PJ
02: NON-INDUSTRIAL COMBUSTION PLANTS | 130000 | Residential, commercial, institutional and other combustion | BRC | Brown coal | 1 | 1: low | pm2_5 | 70 | Mg/PJ
02: NON-INDUSTRIAL COMBUSTION PLANTS | 130000 | Residential, commercial, institutional and other combustion | BRC | Brown coal | 1 | 1: low | TSP | 350 | Mg/PJ
02: NON-INDUSTRIAL COMBUSTION PLANTS | 130000 | Residential, commercial, institutional and other combustion | BRC | Brown coal | 2 | 2: medium | pm10 | 140 | Mg/PJ
02: NON-INDUSTRIAL COMBUSTION PLANTS | 130000 | Residential, commercial, institutional and other combustion | BRC | Brown coal | 2 | 2: medium | pm2_5 | 70 | Mg/PJ
02: NON-INDUSTRIAL COMBUSTION PLANTS | 130000 | Residential, commercial, institutional and other combustion | BRC | Brown coal | 2 | 2: medium | TSP | 350 | Mg/PJ
02: NON-INDUSTRIAL COMBUSTION PLANTS | 130000 | Residential, commercial, institutional and other combustion | BRC | Brown coal | 3 | 3: medium high | pm10 | 140 | Mg/PJ
02: NON-INDUSTRIAL COMBUSTION PLANTS | 130000 | Residential, commercial, institutional and other combustion | BRC | Brown coal | 3 | 3: medium high | pm2_5 | 70 | Mg/PJ
02: NON-INDUSTRIAL COMBUSTION PLANTS | 130000 | Residential, commercial, institutional and other combustion | BRC | Brown coal | 3 | 3: medium high | TSP | 350 | Mg/PJ
02: NON-INDUSTRIAL COMBUSTION PLANTS | 130000 | Residential, commercial, institutional and other combustion | BRC | Brown coal | 4 | 4: high | pm10 | 140 | Mg/PJ
02: NON-INDUSTRIAL COMBUSTION PLANTS | 130000 | Residential, commercial, institutional and other combustion | BRC | Brown coal | 4 | 4: high | pm2_5 | 70 | Mg/PJ
02: NON-INDUSTRIAL COMBUSTION PLANTS | 130000 | Residential, commercial, institutional and other combustion | BRC | Brown coal | 4 | 4: high | TSP | 350 | Mg/PJ
02: NON-INDUSTRIAL COMBUSTION PLANTS | 130000 | Residential, commercial, institutional and other combustion | CCK | Hard coal coke, brown coal coke and petroleum coke | 1 | 1: low | pm10 | 60 | Mg/PJ
02: NON-INDUSTRIAL COMBUSTION PLANTS | 130000 | Residential, commercial, institutional and other combustion | CCK | Hard coal coke, brown coal coke and petroleum coke | 1 | 1: low | pm2_5 | 30 | Mg/PJ
02: NON-INDUSTRIAL COMBUSTION PLANTS | 130000 | Residential, commercial, institutional and other combustion | CCK | Hard coal coke, brown coal coke and petroleum coke | 1 | 1: low | TSP | 100 | Mg/PJ
02: NON-INDUSTRIAL COMBUSTION PLANTS | 130000 | Residential, commercial, institutional and other combustion | CCK | Hard coal coke, brown coal coke and petroleum coke | 2 | 2: medium | pm10 | 60 | Mg/PJ
02: NON-INDUSTRIAL COMBUSTION PLANTS | 130000 | Residential, commercial, institutional and other combustion | CCK | Hard coal coke, brown coal coke and petroleum coke | 2 | 2: medium | pm2_5 | 30 | Mg/PJ
02: NON-INDUSTRIAL COMBUSTION PLANTS | 130000 | Residential, commercial, institutional and other combustion | CCK | Hard coal coke, brown coal coke and petroleum coke | 2 | 2: medium | TSP | 100 | Mg/PJ
02: NON-INDUSTRIAL COMBUSTION PLANTS | 130000 | Residential, commercial, institutional and other combustion | CCK | Hard coal coke, brown coal coke and petroleum coke | 3 | 3: medium high | pm10 | 60 | Mg/PJ
02: NON-INDUSTRIAL COMBUSTION PLANTS | 130000 | Residential, commercial, institutional and other combustion | CCK | Hard coal coke, brown coal coke and petroleum coke | 3 | 3: medium high | pm2_5 | 30 | Mg/PJ
02: NON-INDUSTRIAL COMBUSTION PLANTS | 130000 | Residential, commercial, institutional and other combustion | CCK | Hard coal coke, brown coal coke and petroleum coke | 3 | 3: medium high | TSP | 100 | Mg/PJ
02: NON-INDUSTRIAL COMBUSTION PLANTS | 130000 | Residential, commercial, institutional and other combustion | CCK | Hard coal coke, brown coal coke and petroleum coke | 4 | 4: high | pm10 | 60 | Mg/PJ
02: NON-INDUSTRIAL COMBUSTION PLANTS | 130000 | Residential, commercial, institutional and other combustion | CCK | Hard coal coke, brown coal coke and petroleum coke | 4 | 4: high | pm2_5 | 30 | Mg/PJ
02: NON-INDUSTRIAL COMBUSTION PLANTS | 130000 | Residential, commercial, institutional and other combustion | CCK | Hard coal coke, brown coal coke and petroleum coke | 4 | 4: high | TSP | 100 | Mg/PJ
02: NON-INDUSTRIAL COMBUSTION PLANTS | 130000 | Residential, commercial, institutional and other combustion | DIE | diesel | 1 | 1: low | pm10 | 5 | Mg/PJ
02: NON-INDUSTRIAL COMBUSTION PLANTS | 130000 | Residential, commercial, institutional and other combustion | DIE | diesel | 1 | 1: low | pm2_5 | 5 | Mg/PJ
02: NON-INDUSTRIAL COMBUSTION PLANTS | 130000 | Residential, commercial, institutional and other combustion | DIE | diesel | 1 | 1: low | TSP | 5 | Mg/PJ
02: NON-INDUSTRIAL COMBUSTION PLANTS | 130000 | Residential, commercial, institutional and other combustion | DIE | diesel | 2 | 2: medium | pm10 | 5 | Mg/PJ
02: NON-INDUSTRIAL COMBUSTION PLANTS | 130000 | Residential, commercial, institutional and other combustion | DIE | diesel | 2 | 2: medium | pm2_5 | 5 | Mg/PJ
02: NON-INDUSTRIAL COMBUSTION PLANTS | 130000 | Residential, commercial, institutional and other combustion | DIE | diesel | 2 | 2: medium | TSP | 5 | Mg/PJ
02: NON-INDUSTRIAL COMBUSTION PLANTS | 130000 | Residential, commercial, institutional and other combustion | DIE | diesel | 3 | 3: medium high | pm10 | 5 | Mg/PJ
02: NON-INDUSTRIAL COMBUSTION PLANTS | 130000 | Residential, commercial, institutional and other combustion | DIE | diesel | 3 | 3: medium high | pm2_5 | 5 | Mg/PJ
02: NON-INDUSTRIAL COMBUSTION PLANTS | 130000 | Residential, commercial, institutional and other combustion | DIE | diesel | 3 | 3: medium high | TSP | 5 | Mg/PJ
02: NON-INDUSTRIAL COMBUSTION PLANTS | 130000 | Residential, commercial, institutional and other combustion | DIE | diesel | 4 | 4: high | pm10 | 5 | Mg/PJ
02: NON-INDUSTRIAL COMBUSTION PLANTS | 130000 | Residential, commercial, institutional and other combustion | DIE | diesel | 4 | 4: high | pm2_5 | 5 | Mg/PJ
02: NON-INDUSTRIAL COMBUSTION PLANTS | 130000 | Residential, commercial, institutional and other combustion | DIE | diesel | 4 | 4: high | TSP | 5 | Mg/PJ
02: NON-INDUSTRIAL COMBUSTION PLANTS | 130000 | Residential, commercial, institutional and other combustion | FOW | Solid and liquid waste fuels, waste tires, sludge, waste oil, other waste | 1 | 1: low | pm10 | 95 | Mg/PJ
02: NON-INDUSTRIAL COMBUSTION PLANTS | 130000 | Residential, commercial, institutional and other combustion | FOW | Solid and liquid waste fuels, waste tires, sludge, waste oil, other waste | 1 | 1: low | pm2_5 | 90 | Mg/PJ
02: NON-INDUSTRIAL COMBUSTION PLANTS | 130000 | Residential, commercial, institutional and other combustion | FOW | Solid and liquid waste fuels, waste tires, sludge, waste oil, other waste | 1 | 1: low | TSP | 100 | Mg/PJ
02: NON-INDUSTRIAL COMBUSTION PLANTS | 130000 | Residential, commercial, institutional and other combustion | FOW | Solid and liquid waste fuels, waste tires, sludge, waste oil, other waste | 3 | 3: medium high | pm10 | 190 | Mg/PJ
02: NON-INDUSTRIAL COMBUSTION PLANTS | 130000 | Residential, commercial, institutional and other combustion | FOW | Solid and liquid waste fuels, waste tires, sludge, waste oil, other waste | 3 | 3: medium high | pm2_5 | 180 | Mg/PJ
02: NON-INDUSTRIAL COMBUSTION PLANTS | 130000 | Residential, commercial, institutional and other combustion | FOW | Solid and liquid waste fuels, waste tires, sludge, waste oil, other waste | 3 | 3: medium high | TSP | 200 | Mg/PJ
02: NON-INDUSTRIAL COMBUSTION PLANTS | 130000 | Residential, commercial, institutional and other combustion | FOW | Solid and liquid waste fuels, waste tires, sludge, waste oil, other waste | 4 | 4: high | pm10 | 190 | Mg/PJ
02: NON-INDUSTRIAL COMBUSTION PLANTS | 130000 | Residential, commercial, institutional and other combustion | FOW | Solid and liquid waste fuels, waste tires, sludge, waste oil, other waste | 4 | 4: high | pm2_5 | 180 | Mg/PJ
02: NON-INDUSTRIAL COMBUSTION PLANTS | 130000 | Residential, commercial, institutional and other combustion | FOW | Solid and liquid waste fuels, waste tires, sludge, waste oil, other waste | 4 | 4: high | TSP | 200 | Mg/PJ
02: NON-INDUSTRIAL COMBUSTION PLANTS | 130000 | Residential, commercial, institutional and other combustion | FWW | Wood and wood waste | 1 | 1: low | pm10 | 143 | Mg/PJ
02: NON-INDUSTRIAL COMBUSTION PLANTS | 130000 | Residential, commercial, institutional and other combustion | FWW | Wood and wood waste | 1 | 1: low | pm2_5 | 135 | Mg/PJ
02: NON-INDUSTRIAL COMBUSTION PLANTS | 130000 | Residential, commercial, institutional and other combustion | FWW | Wood and wood waste | 1 | 1: low | TSP | 150 | Mg/PJ
02: NON-INDUSTRIAL COMBUSTION PLANTS | 130000 | Residential, commercial, institutional and other combustion | FWW | Wood and wood waste | 2 | 2: medium | pm10 | 285 | Mg/PJ
02: NON-INDUSTRIAL COMBUSTION PLANTS | 130000 | Residential, commercial, institutional and other combustion | FWW | Wood and wood waste | 2 | 2: medium | pm2_5 | 270 | Mg/PJ
02: NON-INDUSTRIAL COMBUSTION PLANTS | 130000 | Residential, commercial, institutional and other combustion | FWW | Wood and wood waste | 2 | 2: medium | TSP | 300 | Mg/PJ
02: NON-INDUSTRIAL COMBUSTION PLANTS | 130000 | Residential, commercial, institutional and other combustion | FWW | Wood and wood waste | 3 | 3: medium high | pm10 | 285 | Mg/PJ
02: NON-INDUSTRIAL COMBUSTION PLANTS | 130000 | Residential, commercial, institutional and other combustion | FWW | Wood and wood waste | 3 | 3: medium high | pm2_5 | 270 | Mg/PJ
02: NON-INDUSTRIAL COMBUSTION PLANTS | 130000 | Residential, commercial, institutional and other combustion | FWW | Wood and wood waste | 3 | 3: medium high | TSP | 300 | Mg/PJ
02: NON-INDUSTRIAL COMBUSTION PLANTS | 130000 | Residential, commercial, institutional and other combustion | FWW | Wood and wood waste | 4 | 4: high | pm10 | 285 | Mg/PJ
02: NON-INDUSTRIAL COMBUSTION PLANTS | 130000 | Residential, commercial, institutional and other combustion | FWW | Wood and wood waste | 4 | 4: high | pm2_5 | 270 | Mg/PJ
02: NON-INDUSTRIAL COMBUSTION PLANTS | 130000 | Residential, commercial, institutional and other combustion | FWW | Wood and wood waste | 4 | 4: high | TSP | 300 | Mg/PJ
02: NON-INDUSTRIAL COMBUSTION PLANTS | 130000 | Residential, commercial, institutional and other combustion | GSL | Gasoline | 1 | 1: low | pm10 | 5 | Mg/PJ
02: NON-INDUSTRIAL COMBUSTION PLANTS | 130000 | Residential, commercial, institutional and other combustion | GSL | Gasoline | 1 | 1: low | pm2_5 | 5 | Mg/PJ
02: NON-INDUSTRIAL COMBUSTION PLANTS | 130000 | Residential, commercial, institutional and other combustion | GSL | Gasoline | 1 | 1: low | TSP | 5 | Mg/PJ
02: NON-INDUSTRIAL COMBUSTION PLANTS | 130000 | Residential, commercial, institutional and other combustion | GSL | Gasoline | 3 | 3: medium high | pm10 | 5 | Mg/PJ
02: NON-INDUSTRIAL COMBUSTION PLANTS | 130000 | Residential, commercial, institutional and other combustion | GSL | Gasoline | 3 | 3: medium high | pm2_5 | 5 | Mg/PJ
02: NON-INDUSTRIAL COMBUSTION PLANTS | 130000 | Residential, commercial, institutional and other combustion | GSL | Gasoline | 3 | 3: medium high | TSP | 5 | Mg/PJ
02: NON-INDUSTRIAL COMBUSTION PLANTS | 130000 | Residential, commercial, institutional and other combustion | GSL | Gasoline | 4 | 4: high | pm10 | 5 | Mg/PJ
02: NON-INDUSTRIAL COMBUSTION PLANTS | 130000 | Residential, commercial, institutional and other combustion | GSL | Gasoline | 4 | 4: high | pm2_5 | 5 | Mg/PJ
02: NON-INDUSTRIAL COMBUSTION PLANTS | 130000 | Residential, commercial, institutional and other combustion | GSL | Gasoline | 4 | 4: high | TSP | 5 | Mg/PJ
02: NON-INDUSTRIAL COMBUSTION PLANTS | 130000 | Residential, commercial, institutional and other combustion | HDC | Hard coal | 1 | 1: low | pm10 | 50 | Mg/PJ
02: NON-INDUSTRIAL COMBUSTION PLANTS | 130000 | Residential, commercial, institutional and other combustion | HDC | Hard coal | 1 | 1: low | pm2_5 | 25 | Mg/PJ
02: NON-INDUSTRIAL COMBUSTION PLANTS | 130000 | Residential, commercial, institutional and other combustion | HDC | Hard coal | 1 | 1: low | TSP | 100 | Mg/PJ
02: NON-INDUSTRIAL COMBUSTION PLANTS | 130000 | Residential, commercial, institutional and other combustion | HDC | Hard coal | 2 | 2: medium | pm10 | 60 | Mg/PJ
02: NON-INDUSTRIAL COMBUSTION PLANTS | 130000 | Residential, commercial, institutional and other combustion | HDC | Hard coal | 2 | 2: medium | pm2_5 | 30 | Mg/PJ
02: NON-INDUSTRIAL COMBUSTION PLANTS | 130000 | Residential, commercial, institutional and other combustion | HDC | Hard coal | 2 | 2: medium | TSP | 150 | Mg/PJ
02: NON-INDUSTRIAL COMBUSTION PLANTS | 130000 | Residential, commercial, institutional and other combustion | HDC | Hard coal | 3 | 3: medium high | pm10 | 60 | Mg/PJ
02: NON-INDUSTRIAL COMBUSTION PLANTS | 130000 | Residential, commercial, institutional and other combustion | HDC | Hard coal | 3 | 3: medium high | pm2_5 | 30 | Mg/PJ
02: NON-INDUSTRIAL COMBUSTION PLANTS | 130000 | Residential, commercial, institutional and other combustion | HDC | Hard coal | 3 | 3: medium high | TSP | 150 | Mg/PJ
02: NON-INDUSTRIAL COMBUSTION PLANTS | 130000 | Residential, commercial, institutional and other combustion | HDC | Hard coal | 4 | 4: high | pm10 | 120 | Mg/PJ
02: NON-INDUSTRIAL COMBUSTION PLANTS | 130000 | Residential, commercial, institutional and other combustion | HDC | Hard coal | 4 | 4: high | pm2_5 | 60 | Mg/PJ
02: NON-INDUSTRIAL COMBUSTION PLANTS | 130000 | Residential, commercial, institutional and other combustion | HDC | Hard coal | 4 | 4: high | TSP | 300 | Mg/PJ
02: NON-INDUSTRIAL COMBUSTION PLANTS | 130000 | Residential, commercial, institutional and other combustion | HFO | Heavy oil | 1 | 1: low | pm10 | 50 | Mg/PJ
02: NON-INDUSTRIAL COMBUSTION PLANTS | 130000 | Residential, commercial, institutional and other combustion | HFO | Heavy oil | 1 | 1: low | pm2_5 | 40 | Mg/PJ
02: NON-INDUSTRIAL COMBUSTION PLANTS | 130000 | Residential, commercial, institutional and other combustion | HFO | Heavy oil | 1 | 1: low | TSP | 60 | Mg/PJ
02: NON-INDUSTRIAL COMBUSTION PLANTS | 130000 | Residential, commercial, institutional and other combustion | HFO | Heavy oil | 2 | 2: medium | pm10 | 50 | Mg/PJ
02: NON-INDUSTRIAL COMBUSTION PLANTS | 130000 | Residential, commercial, institutional and other combustion | HFO | Heavy oil | 2 | 2: medium | pm2_5 | 40 | Mg/PJ
02: NON-INDUSTRIAL COMBUSTION PLANTS | 130000 | Residential, commercial, institutional and other combustion | HFO | Heavy oil | 2 | 2: medium | TSP | 60 | Mg/PJ
02: NON-INDUSTRIAL COMBUSTION PLANTS | 130000 | Residential, commercial, institutional and other combustion | HFO | Heavy oil | 3 | 3: medium high | pm10 | 50 | Mg/PJ
02: NON-INDUSTRIAL COMBUSTION PLANTS | 130000 | Residential, commercial, institutional and other combustion | HFO | Heavy oil | 3 | 3: medium high | pm2_5 | 40 | Mg/PJ
02: NON-INDUSTRIAL COMBUSTION PLANTS | 130000 | Residential, commercial, institutional and other combustion | HFO | Heavy oil | 3 | 3: medium high | TSP | 60 | Mg/PJ
02: NON-INDUSTRIAL COMBUSTION PLANTS | 130000 | Residential, commercial, institutional and other combustion | HFO | Heavy oil | 4 | 4: high | pm10 | 50 | Mg/PJ
02: NON-INDUSTRIAL COMBUSTION PLANTS | 130000 | Residential, commercial, institutional and other combustion | HFO | Heavy oil | 4 | 4: high | pm2_5 | 40 | Mg/PJ
02: NON-INDUSTRIAL COMBUSTION PLANTS | 130000 | Residential, commercial, institutional and other combustion | HFO | Heavy oil | 4 | 4: high | TSP | 60 | Mg/PJ
02: NON-INDUSTRIAL COMBUSTION PLANTS | 130000 | Residential, commercial, institutional and other combustion | KRS | Kerosene | 1 | 1: low | pm10 | 5 | Mg/PJ
02: NON-INDUSTRIAL COMBUSTION PLANTS | 130000 | Residential, commercial, institutional and other combustion | KRS | Kerosene | 1 | 1: low | pm2_5 | 5 | Mg/PJ
02: NON-INDUSTRIAL COMBUSTION PLANTS | 130000 | Residential, commercial, institutional and other combustion | KRS | Kerosene | 1 | 1: low | TSP | 5 | Mg/PJ
02: NON-INDUSTRIAL COMBUSTION PLANTS | 130000 | Residential, commercial, institutional and other combustion | KRS | Kerosene | 2 | 2: medium | pm10 | 5 | Mg/PJ
02: NON-INDUSTRIAL COMBUSTION PLANTS | 130000 | Residential, commercial, institutional and other combustion | KRS | Kerosene | 2 | 2: medium | pm2_5 | 5 | Mg/PJ
02: NON-INDUSTRIAL COMBUSTION PLANTS | 130000 | Residential, commercial, institutional and other combustion | KRS | Kerosene | 2 | 2: medium | TSP | 5 | Mg/PJ
02: NON-INDUSTRIAL COMBUSTION PLANTS | 130000 | Residential, commercial, institutional and other combustion | KRS | Kerosene | 3 | 3: medium high | pm10 | 5 | Mg/PJ
02: NON-INDUSTRIAL COMBUSTION PLANTS | 130000 | Residential, commercial, institutional and other combustion | KRS | Kerosene | 3 | 3: medium high | pm2_5 | 5 | Mg/PJ
02: NON-INDUSTRIAL COMBUSTION PLANTS | 130000 | Residential, commercial, institutional and other combustion | KRS | Kerosene | 3 | 3: medium high | TSP | 5 | Mg/PJ
02: NON-INDUSTRIAL COMBUSTION PLANTS | 130000 | Residential, commercial, institutional and other combustion | KRS | Kerosene | 4 | 4: high | pm10 | 5 | Mg/PJ
02: NON-INDUSTRIAL COMBUSTION PLANTS | 130000 | Residential, commercial, institutional and other combustion | KRS | Kerosene | 4 | 4: high | pm2_5 | 5 | Mg/PJ
02: NON-INDUSTRIAL COMBUSTION PLANTS | 130000 | Residential, commercial, institutional and other combustion | KRS | Kerosene | 4 | 4: high | TSP | 5 | Mg/PJ
02: NON-INDUSTRIAL COMBUSTION PLANTS | 130000 | Residential, commercial, institutional and other combustion | LPG | Liquefied petroleum gases | 1 | 1: low | pm10 | 200 | kg/PJ
02: NON-INDUSTRIAL COMBUSTION PLANTS | 130000 | Residential, commercial, institutional and other combustion | LPG | Liquefied petroleum gases | 1 | 1: low | pm2_5 | 200 | kg/PJ
02: NON-INDUSTRIAL COMBUSTION PLANTS | 130000 | Residential, commercial, institutional and other combustion | LPG | Liquefied petroleum gases | 1 | 1: low | TSP | 200 | kg/PJ
02: NON-INDUSTRIAL COMBUSTION PLANTS | 130000 | Residential, commercial, institutional and other combustion | LPG | Liquefied petroleum gases | 2 | 2: medium | pm10 | 200 | kg/PJ
02: NON-INDUSTRIAL COMBUSTION PLANTS | 130000 | Residential, commercial, institutional and other combustion | LPG | Liquefied petroleum gases | 2 | 2: medium | pm2_5 | 200 | kg/PJ
02: NON-INDUSTRIAL COMBUSTION PLANTS | 130000 | Residential, commercial, institutional and other combustion | LPG | Liquefied petroleum gases | 2 | 2: medium | TSP | 200 | kg/PJ
02: NON-INDUSTRIAL COMBUSTION PLANTS | 130000 | Residential, commercial, institutional and other combustion | LPG | Liquefied petroleum gases | 3 | 3: medium high | pm10 | 200 | kg/PJ
02: NON-INDUSTRIAL COMBUSTION PLANTS | 130000 | Residential, commercial, institutional and other combustion | LPG | Liquefied petroleum gases | 3 | 3: medium high | pm2_5 | 200 | kg/PJ
02: NON-INDUSTRIAL COMBUSTION PLANTS | 130000 | Residential, commercial, institutional and other combustion | LPG | Liquefied petroleum gases | 3 | 3: medium high | TSP | 200 | kg/PJ
02: NON-INDUSTRIAL COMBUSTION PLANTS | 130000 | Residential, commercial, institutional and other combustion | LPG | Liquefied petroleum gases | 4 | 4: high | pm10 | 200 | kg/PJ
02: NON-INDUSTRIAL COMBUSTION PLANTS | 130000 | Residential, commercial, institutional and other combustion | LPG | Liquefied petroleum gases | 4 | 4: high | pm2_5 | 200 | kg/PJ
02: NON-INDUSTRIAL COMBUSTION PLANTS | 130000 | Residential, commercial, institutional and other combustion | LPG | Liquefied petroleum gases | 4 | 4: high | TSP | 200 | kg/PJ
02: NON-INDUSTRIAL COMBUSTION PLANTS | 130000 | Residential, commercial, institutional and other combustion | NGS | Natural gas and dirivatives | 1 | 1: low | pm10 | 200 | kg/PJ
02: NON-INDUSTRIAL COMBUSTION PLANTS | 130000 | Residential, commercial, institutional and other combustion | NGS | Natural gas and dirivatives | 1 | 1: low | pm2_5 | 200 | kg/PJ
02: NON-INDUSTRIAL COMBUSTION PLANTS | 130000 | Residential, commercial, institutional and other combustion | NGS | Natural gas and dirivatives | 1 | 1: low | TSP | 200 | kg/PJ
02: NON-INDUSTRIAL COMBUSTION PLANTS | 130000 | Residential, commercial, institutional and other combustion | NGS | Natural gas and dirivatives | 2 | 2: medium | pm10 | 200 | kg/PJ
02: NON-INDUSTRIAL COMBUSTION PLANTS | 130000 | Residential, commercial, institutional and other combustion | NGS | Natural gas and dirivatives | 2 | 2: medium | pm2_5 | 200 | kg/PJ
02: NON-INDUSTRIAL COMBUSTION PLANTS | 130000 | Residential, commercial, institutional and other combustion | NGS | Natural gas and dirivatives | 2 | 2: medium | TSP | 200 | kg/PJ
02: NON-INDUSTRIAL COMBUSTION PLANTS | 130000 | Residential, commercial, institutional and other combustion | NGS | Natural gas and dirivatives | 3 | 3: medium high | pm10 | 200 | kg/PJ
02: NON-INDUSTRIAL COMBUSTION PLANTS | 130000 | Residential, commercial, institutional and other combustion | NGS | Natural gas and dirivatives | 3 | 3: medium high | pm2_5 | 200 | kg/PJ
02: NON-INDUSTRIAL COMBUSTION PLANTS | 130000 | Residential, commercial, institutional and other combustion | NGS | Natural gas and dirivatives | 3 | 3: medium high | TSP | 200 | kg/PJ
02: NON-INDUSTRIAL COMBUSTION PLANTS | 130000 | Residential, commercial, institutional and other combustion | NGS | Natural gas and dirivatives | 4 | 4: high | pm10 | 200 | kg/PJ
02: NON-INDUSTRIAL COMBUSTION PLANTS | 130000 | Residential, commercial, institutional and other combustion | NGS | Natural gas and dirivatives | 4 | 4: high | pm2_5 | 200 | kg/PJ
02: NON-INDUSTRIAL COMBUSTION PLANTS | 130000 | Residential, commercial, institutional and other combustion | NGS | Natural gas and dirivatives | 4 | 4: high | TSP | 200 | kg/PJ
02: NON-INDUSTRIAL COMBUSTION PLANTS | 130000 | Residential, commercial, institutional and other combustion | OGS | Associated gas | 1 | 1: low | pm10 | 200 | kg/PJ
02: NON-INDUSTRIAL COMBUSTION PLANTS | 130000 | Residential, commercial, institutional and other combustion | OGS | Associated gas | 1 | 1: low | pm2_5 | 200 | kg/PJ
02: NON-INDUSTRIAL COMBUSTION PLANTS | 130000 | Residential, commercial, institutional and other combustion | OGS | Associated gas | 1 | 1: low | TSP | 200 | kg/PJ
02: NON-INDUSTRIAL COMBUSTION PLANTS | 130000 | Residential, commercial, institutional and other combustion | OGS | Associated gas | 2 | 2: medium | pm10 | 200 | kg/PJ
02: NON-INDUSTRIAL COMBUSTION PLANTS | 130000 | Residential, commercial, institutional and other combustion | OGS | Associated gas | 2 | 2: medium | pm2_5 | 200 | kg/PJ
02: NON-INDUSTRIAL COMBUSTION PLANTS | 130000 | Residential, commercial, institutional and other combustion | OGS | Associated gas | 2 | 2: medium | TSP | 200 | kg/PJ
02: NON-INDUSTRIAL COMBUSTION PLANTS | 130000 | Residential, commercial, institutional and other combustion | OGS | Associated gas | 3 | 3: medium high | pm10 | 200 | kg/PJ
02: NON-INDUSTRIAL COMBUSTION PLANTS | 130000 | Residential, commercial, institutional and other combustion | OGS | Associated gas | 3 | 3: medium high | pm2_5 | 200 | kg/PJ
02: NON-INDUSTRIAL COMBUSTION PLANTS | 130000 | Residential, commercial, institutional and other combustion | OGS | Associated gas | 3 | 3: medium high | TSP | 200 | kg/PJ
02: NON-INDUSTRIAL COMBUSTION PLANTS | 130000 | Residential, commercial, institutional and other combustion | OGS | Associated gas | 4 | 4: high | pm10 | 200 | kg/PJ
02: NON-INDUSTRIAL COMBUSTION PLANTS | 130000 | Residential, commercial, institutional and other combustion | OGS | Associated gas | 4 | 4: high | pm2_5 | 200 | kg/PJ
02: NON-INDUSTRIAL COMBUSTION PLANTS | 130000 | Residential, commercial, institutional and other combustion | OGS | Associated gas | 4 | 4: high | TSP | 200 | kg/PJ
02: NON-INDUSTRIAL COMBUSTION PLANTS | 130000 | Residential, commercial, institutional and other combustion | PEA | Peat | 1 | 1: low | pm10 | 120 | Mg/PJ
02: NON-INDUSTRIAL COMBUSTION PLANTS | 130000 | Residential, commercial, institutional and other combustion | PEA | Peat | 1 | 1: low | pm2_5 | 60 | Mg/PJ
02: NON-INDUSTRIAL COMBUSTION PLANTS | 130000 | Residential, commercial, institutional and other combustion | PEA | Peat | 1 | 1: low | TSP | 350 | Mg/PJ
02: NON-INDUSTRIAL COMBUSTION PLANTS | 130000 | Residential, commercial, institutional and other combustion | PEA | Peat | 2 | 2: medium | pm10 | 120 | Mg/PJ
02: NON-INDUSTRIAL COMBUSTION PLANTS | 130000 | Residential, commercial, institutional and other combustion | PEA | Peat | 2 | 2: medium | pm2_5 | 60 | Mg/PJ
02: NON-INDUSTRIAL COMBUSTION PLANTS | 130000 | Residential, commercial, institutional and other combustion | PEA | Peat | 2 | 2: medium | TSP | 350 | Mg/PJ
02: NON-INDUSTRIAL COMBUSTION PLANTS | 130000 | Residential, commercial, institutional and other combustion | PEA | Peat | 4 | 4: high | pm10 | 120 | Mg/PJ
02: NON-INDUSTRIAL COMBUSTION PLANTS | 130000 | Residential, commercial, institutional and other combustion | PEA | Peat | 4 | 4: high | pm2_5 | 60 | Mg/PJ
02: NON-INDUSTRIAL COMBUSTION PLANTS | 130000 | Residential, commercial, institutional and other combustion | PEA | Peat | 4 | 4: high | TSP | 350 | Mg/PJ
02: NON-INDUSTRIAL COMBUSTION PLANTS | 130000 | Residential, commercial, institutional and other combustion | SBC | Low grade hard coal (sub bituminous) | 3 | 3: medium high | pm10 | 200 | Mg/PJ
02: NON-INDUSTRIAL COMBUSTION PLANTS | 130000 | Residential, commercial, institutional and other combustion | SBC | Low grade hard coal (sub bituminous) | 3 | 3: medium high | pm2_5 | 100 | Mg/PJ
02: NON-INDUSTRIAL COMBUSTION PLANTS | 130000 | Residential, commercial, institutional and other combustion | SBC | Low grade hard coal (sub bituminous) | 3 | 3: medium high | TSP | 800 | Mg/PJ
02: NON-INDUSTRIAL COMBUSTION PLANTS | 130000 | Residential, commercial, institutional and other combustion | SBC | Low grade hard coal (sub bituminous) | 4 | 4: high | pm10 | 200 | Mg/PJ
02: NON-INDUSTRIAL COMBUSTION PLANTS | 130000 | Residential, commercial, institutional and other combustion | SBC | Low grade hard coal (sub bituminous) | 4 | 4: high | pm2_5 | 100 | Mg/PJ
02: NON-INDUSTRIAL COMBUSTION PLANTS | 130000 | Residential, commercial, institutional and other combustion | SBC | Low grade hard coal (sub bituminous) | 4 | 4: high | TSP | 800 | Mg/PJ
02: NON-INDUSTRIAL COMBUSTION PLANTS | 730000 | Commercial and residential barbecue's, emission from charcoal combustion | DUM |  | 1 | 1: low | pm10 | 2.4 | kg/ton charcoal
02: NON-INDUSTRIAL COMBUSTION PLANTS | 730000 | Commercial and residential barbecue's, emission from charcoal combustion | DUM |  | 1 | 1: low | pm2_5 | 2.4 | kg/ton charcoal
02: NON-INDUSTRIAL COMBUSTION PLANTS | 730000 | Commercial and residential barbecue's, emission from charcoal combustion | DUM |  | 1 | 1: low | TSP | 2.4 | kg/ton charcoal
02: NON-INDUSTRIAL COMBUSTION PLANTS | 730000 | Commercial and residential barbecue's, emission from charcoal combustion | DUM |  | 2 | 2: medium | pm10 | 2.4 | kg/ton charcoal
02: NON-INDUSTRIAL COMBUSTION PLANTS | 730000 | Commercial and residential barbecue's, emission from charcoal combustion | DUM |  | 2 | 2: medium | pm2_5 | 2.4 | kg/ton charcoal
02: NON-INDUSTRIAL COMBUSTION PLANTS | 730000 | Commercial and residential barbecue's, emission from charcoal combustion | DUM |  | 2 | 2: medium | TSP | 2.4 | kg/ton charcoal
03: COMBUSTION IN MANUFACTURING INDUSTRY | 120100 | Industrial combustion in the iron and steel sector | BLO | Black liquor and other bio wastes | 1 | 1: low | pm10 | 12 | Mg/PJ
03: COMBUSTION IN MANUFACTURING INDUSTRY | 120100 | Industrial combustion in the iron and steel sector | BLO | Black liquor and other bio wastes | 1 | 1: low | pm2_5 | 10 | Mg/PJ
03: COMBUSTION IN MANUFACTURING INDUSTRY | 120100 | Industrial combustion in the iron and steel sector | BLO | Black liquor and other bio wastes | 1 | 1: low | TSP | 14 | Mg/PJ
03: COMBUSTION IN MANUFACTURING INDUSTRY | 120100 | Industrial combustion in the iron and steel sector | BLO | Black liquor and other bio wastes | 3 | 3: medium high | pm10 | 150 | Mg/PJ
03: COMBUSTION IN MANUFACTURING INDUSTRY | 120100 | Industrial combustion in the iron and steel sector | BLO | Black liquor and other bio wastes | 3 | 3: medium high | pm2_5 | 150 | Mg/PJ
03: COMBUSTION IN MANUFACTURING INDUSTRY | 120100 | Industrial combustion in the iron and steel sector | BLO | Black liquor and other bio wastes | 3 | 3: medium high | TSP | 160 | Mg/PJ
03: COMBUSTION IN MANUFACTURING INDUSTRY | 120100 | Industrial combustion in the iron and steel sector | BLO | Black liquor and other bio wastes | 4 | 4: high | pm10 | 150 | Mg/PJ
03: COMBUSTION IN MANUFACTURING INDUSTRY | 120100 | Industrial combustion in the iron and steel sector | BLO | Black liquor and other bio wastes | 4 | 4: high | pm2_5 | 150 | Mg/PJ
03: COMBUSTION IN MANUFACTURING INDUSTRY | 120100 | Industrial combustion in the iron and steel sector | BLO | Black liquor and other bio wastes | 4 | 4: high | TSP | 160 | Mg/PJ
03: COMBUSTION IN MANUFACTURING INDUSTRY | 120100 | Industrial combustion in the iron and steel sector | BRC | Brown coal | 1 | 1: low | pm10 | 7 | Mg/PJ
03: COMBUSTION IN MANUFACTURING INDUSTRY | 120100 | Industrial combustion in the iron and steel sector | BRC | Brown coal | 1 | 1: low | pm2_5 | 3 | Mg/PJ
03: COMBUSTION IN MANUFACTURING INDUSTRY | 120100 | Industrial combustion in the iron and steel sector | BRC | Brown coal | 1 | 1: low | TSP | 10 | Mg/PJ
03: COMBUSTION IN MANUFACTURING INDUSTRY | 120100 | Industrial combustion in the iron and steel sector | BRC | Brown coal | 3 | 3: medium high | pm10 | 60 | Mg/PJ
03: COMBUSTION IN MANUFACTURING INDUSTRY | 120100 | Industrial combustion in the iron and steel sector | BRC | Brown coal | 3 | 3: medium high | pm2_5 | 35 | Mg/PJ
03: COMBUSTION IN MANUFACTURING INDUSTRY | 120100 | Industrial combustion in the iron and steel sector | BRC | Brown coal | 3 | 3: medium high | TSP | 100 | Mg/PJ
03: COMBUSTION IN MANUFACTURING INDUSTRY | 120100 | Industrial combustion in the iron and steel sector | BRC | Brown coal | 4 | 4: high | pm10 | 250 | Mg/PJ
03: COMBUSTION IN MANUFACTURING INDUSTRY | 120100 | Industrial combustion in the iron and steel sector | BRC | Brown coal | 4 | 4: high | pm2_5 | 100 | Mg/PJ
03: COMBUSTION IN MANUFACTURING INDUSTRY | 120100 | Industrial combustion in the iron and steel sector | BRC | Brown coal | 4 | 4: high | TSP | 500 | Mg/PJ
03: COMBUSTION IN MANUFACTURING INDUSTRY | 120100 | Industrial combustion in the iron and steel sector | CCK | Hard coal coke, brown coal coke and petroleum coke | 1 | 1: low | pm10 | 7 | Mg/PJ
03: COMBUSTION IN MANUFACTURING INDUSTRY | 120100 | Industrial combustion in the iron and steel sector | CCK | Hard coal coke, brown coal coke and petroleum coke | 1 | 1: low | pm2_5 | 3 | Mg/PJ
03: COMBUSTION IN MANUFACTURING INDUSTRY | 120100 | Industrial combustion in the iron and steel sector | CCK | Hard coal coke, brown coal coke and petroleum coke | 1 | 1: low | TSP | 10 | Mg/PJ
03: COMBUSTION IN MANUFACTURING INDUSTRY | 120100 | Industrial combustion in the iron and steel sector | CCK | Hard coal coke, brown coal coke and petroleum coke | 2 | 2: medium | pm10 | 60 | Mg/PJ
03: COMBUSTION IN MANUFACTURING INDUSTRY | 120100 | Industrial combustion in the iron and steel sector | CCK | Hard coal coke, brown coal coke and petroleum coke | 2 | 2: medium | pm2_5 | 35 | Mg/PJ
03: COMBUSTION IN MANUFACTURING INDUSTRY | 120100 | Industrial combustion in the iron and steel sector | CCK | Hard coal coke, brown coal coke and petroleum coke | 2 | 2: medium | TSP | 100 | Mg/PJ
03: COMBUSTION IN MANUFACTURING INDUSTRY | 120100 | Industrial combustion in the iron and steel sector | CCK | Hard coal coke, brown coal coke and petroleum coke | 3 | 3: medium high | pm10 | 60 | Mg/PJ
03: COMBUSTION IN MANUFACTURING INDUSTRY | 120100 | Industrial combustion in the iron and steel sector | CCK | Hard coal coke, brown coal coke and petroleum coke | 3 | 3: medium high | pm2_5 | 35 | Mg/PJ
03: COMBUSTION IN MANUFACTURING INDUSTRY | 120100 | Industrial combustion in the iron and steel sector | CCK | Hard coal coke, brown coal coke and petroleum coke | 3 | 3: medium high | TSP | 100 | Mg/PJ
03: COMBUSTION IN MANUFACTURING INDUSTRY | 120100 | Industrial combustion in the iron and steel sector | CCK | Hard coal coke, brown coal coke and petroleum coke | 4 | 4: high | pm10 | 250 | Mg/PJ
03: COMBUSTION IN MANUFACTURING INDUSTRY | 120100 | Industrial combustion in the iron and steel sector | CCK | Hard coal coke, brown coal coke and petroleum coke | 4 | 4: high | pm2_5 | 100 | Mg/PJ
03: COMBUSTION IN MANUFACTURING INDUSTRY | 120100 | Industrial combustion in the iron and steel sector | CCK | Hard coal coke, brown coal coke and petroleum coke | 4 | 4: high | TSP | 500 | Mg/PJ
03: COMBUSTION IN MANUFACTURING INDUSTRY | 120100 | Industrial combustion in the iron and steel sector | DIE | diesel | 1 | 1: low | pm10 | 2 | Mg/PJ
03: COMBUSTION IN MANUFACTURING INDUSTRY | 120100 | Industrial combustion in the iron and steel sector | DIE | diesel | 1 | 1: low | pm2_5 | 2 | Mg/PJ
03: COMBUSTION IN MANUFACTURING INDUSTRY | 120100 | Industrial combustion in the iron and steel sector | DIE | diesel | 1 | 1: low | TSP | 2 | Mg/PJ
03: COMBUSTION IN MANUFACTURING INDUSTRY | 120100 | Industrial combustion in the iron and steel sector | DIE | diesel | 2 | 2: medium | pm10 | 5 | Mg/PJ
03: COMBUSTION IN MANUFACTURING INDUSTRY | 120100 | Industrial combustion in the iron and steel sector | DIE | diesel | 2 | 2: medium | pm2_5 | 5 | Mg/PJ
03: COMBUSTION IN MANUFACTURING INDUSTRY | 120100 | Industrial combustion in the iron and steel sector | DIE | diesel | 2 | 2: medium | TSP | 5 | Mg/PJ
03: COMBUSTION IN MANUFACTURING INDUSTRY | 120100 | Industrial combustion in the iron and steel sector | DIE | diesel | 3 | 3: medium high | pm10 | 5 | Mg/PJ
03: COMBUSTION IN MANUFACTURING INDUSTRY | 120100 | Industrial combustion in the iron and steel sector | DIE | diesel | 3 | 3: medium high | pm2_5 | 5 | Mg/PJ
03: COMBUSTION IN MANUFACTURING INDUSTRY | 120100 | Industrial combustion in the iron and steel sector | DIE | diesel | 3 | 3: medium high | TSP | 5 | Mg/PJ
03: COMBUSTION IN MANUFACTURING INDUSTRY | 120100 | Industrial combustion in the iron and steel sector | DIE | diesel | 4 | 4: high | pm10 | 5 | Mg/PJ
03: COMBUSTION IN MANUFACTURING INDUSTRY | 120100 | Industrial combustion in the iron and steel sector | DIE | diesel | 4 | 4: high | pm2_5 | 5 | Mg/PJ
03: COMBUSTION IN MANUFACTURING INDUSTRY | 120100 | Industrial combustion in the iron and steel sector | DIE | diesel | 4 | 4: high | TSP | 5 | Mg/PJ
03: COMBUSTION IN MANUFACTURING INDUSTRY | 120100 | Industrial combustion in the iron and steel sector | FOW | Solid and liquid waste fuels, waste tires, sludge, waste oil, other waste | 1 | 1: low | pm10 | 7 | Mg/PJ
03: COMBUSTION IN MANUFACTURING INDUSTRY | 120100 | Industrial combustion in the iron and steel sector | FOW | Solid and liquid waste fuels, waste tires, sludge, waste oil, other waste | 1 | 1: low | pm2_5 | 3 | Mg/PJ
03: COMBUSTION IN MANUFACTURING INDUSTRY | 120100 | Industrial combustion in the iron and steel sector | FOW | Solid and liquid waste fuels, waste tires, sludge, waste oil, other waste | 1 | 1: low | TSP | 10 | Mg/PJ
03: COMBUSTION IN MANUFACTURING INDUSTRY | 120100 | Industrial combustion in the iron and steel sector | FOW | Solid and liquid waste fuels, waste tires, sludge, waste oil, other waste | 3 | 3: medium high | pm10 | 60 | Mg/PJ
03: COMBUSTION IN MANUFACTURING INDUSTRY | 120100 | Industrial combustion in the iron and steel sector | FOW | Solid and liquid waste fuels, waste tires, sludge, waste oil, other waste | 3 | 3: medium high | pm2_5 | 35 | Mg/PJ
03: COMBUSTION IN MANUFACTURING INDUSTRY | 120100 | Industrial combustion in the iron and steel sector | FOW | Solid and liquid waste fuels, waste tires, sludge, waste oil, other waste | 3 | 3: medium high | TSP | 100 | Mg/PJ
03: COMBUSTION IN MANUFACTURING INDUSTRY | 120100 | Industrial combustion in the iron and steel sector | FOW | Solid and liquid waste fuels, waste tires, sludge, waste oil, other waste | 4 | 4: high | pm10 | 250 | Mg/PJ
03: COMBUSTION IN MANUFACTURING INDUSTRY | 120100 | Industrial combustion in the iron and steel sector | FOW | Solid and liquid waste fuels, waste tires, sludge, waste oil, other waste | 4 | 4: high | pm2_5 | 100 | Mg/PJ
03: COMBUSTION IN MANUFACTURING INDUSTRY | 120100 | Industrial combustion in the iron and steel sector | FOW | Solid and liquid waste fuels, waste tires, sludge, waste oil, other waste | 4 | 4: high | TSP | 500 | Mg/PJ
03: COMBUSTION IN MANUFACTURING INDUSTRY | 120100 | Industrial combustion in the iron and steel sector | GSL | Gasoline | 4 | 4: high | pm10 | 5 | Mg/PJ
03: COMBUSTION IN MANUFACTURING INDUSTRY | 120100 | Industrial combustion in the iron and steel sector | GSL | Gasoline | 4 | 4: high | pm2_5 | 5 | Mg/PJ
03: COMBUSTION IN MANUFACTURING INDUSTRY | 120100 | Industrial combustion in the iron and steel sector | GSL | Gasoline | 4 | 4: high | TSP | 5 | Mg/PJ
03: COMBUSTION IN MANUFACTURING INDUSTRY | 120100 | Industrial combustion in the iron and steel sector | HDC | Hard coal | 1 | 1: low | pm10 | 7 | Mg/PJ
03: COMBUSTION IN MANUFACTURING INDUSTRY | 120100 | Industrial combustion in the iron and steel sector | HDC | Hard coal | 1 | 1: low | pm2_5 | 3 | Mg/PJ
03: COMBUSTION IN MANUFACTURING INDUSTRY | 120100 | Industrial combustion in the iron and steel sector | HDC | Hard coal | 1 | 1: low | TSP | 10 | Mg/PJ
03: COMBUSTION IN MANUFACTURING INDUSTRY | 120100 | Industrial combustion in the iron and steel sector | HDC | Hard coal | 2 | 2: medium | pm10 | 60 | Mg/PJ
03: COMBUSTION IN MANUFACTURING INDUSTRY | 120100 | Industrial combustion in the iron and steel sector | HDC | Hard coal | 2 | 2: medium | pm2_5 | 35 | Mg/PJ
03: COMBUSTION IN MANUFACTURING INDUSTRY | 120100 | Industrial combustion in the iron and steel sector | HDC | Hard coal | 2 | 2: medium | TSP | 100 | Mg/PJ
03: COMBUSTION IN MANUFACTURING INDUSTRY | 120100 | Industrial combustion in the iron and steel sector | HDC | Hard coal | 3 | 3: medium high | pm10 | 60 | Mg/PJ
03: COMBUSTION IN MANUFACTURING INDUSTRY | 120100 | Industrial combustion in the iron and steel sector | HDC | Hard coal | 3 | 3: medium high | pm2_5 | 35 | Mg/PJ
03: COMBUSTION IN MANUFACTURING INDUSTRY | 120100 | Industrial combustion in the iron and steel sector | HDC | Hard coal | 3 | 3: medium high | TSP | 100 | Mg/PJ
03: COMBUSTION IN MANUFACTURING INDUSTRY | 120100 | Industrial combustion in the iron and steel sector | HDC | Hard coal | 4 | 4: high | pm10 | 250 | Mg/PJ
03: COMBUSTION IN MANUFACTURING INDUSTRY | 120100 | Industrial combustion in the iron and steel sector | HDC | Hard coal | 4 | 4: high | pm2_5 | 100 | Mg/PJ
03: COMBUSTION IN MANUFACTURING INDUSTRY | 120100 | Industrial combustion in the iron and steel sector | HDC | Hard coal | 4 | 4: high | TSP | 500 | Mg/PJ
03: COMBUSTION IN MANUFACTURING INDUSTRY | 120100 | Industrial combustion in the iron and steel sector | HFO | Heavy oil | 1 | 1: low | pm10 | 12 | Mg/PJ
03: COMBUSTION IN MANUFACTURING INDUSTRY | 120100 | Industrial combustion in the iron and steel sector | HFO | Heavy oil | 1 | 1: low | pm2_5 | 10 | Mg/PJ
03: COMBUSTION IN MANUFACTURING INDUSTRY | 120100 | Industrial combustion in the iron and steel sector | HFO | Heavy oil | 1 | 1: low | TSP | 14 | Mg/PJ
03: COMBUSTION IN MANUFACTURING INDUSTRY | 120100 | Industrial combustion in the iron and steel sector | HFO | Heavy oil | 2 | 2: medium | pm10 | 40 | Mg/PJ
03: COMBUSTION IN MANUFACTURING INDUSTRY | 120100 | Industrial combustion in the iron and steel sector | HFO | Heavy oil | 2 | 2: medium | pm2_5 | 35 | Mg/PJ
03: COMBUSTION IN MANUFACTURING INDUSTRY | 120100 | Industrial combustion in the iron and steel sector | HFO | Heavy oil | 2 | 2: medium | TSP | 50 | Mg/PJ
03: COMBUSTION IN MANUFACTURING INDUSTRY | 120100 | Industrial combustion in the iron and steel sector | HFO | Heavy oil | 3 | 3: medium high | pm10 | 40 | Mg/PJ
03: COMBUSTION IN MANUFACTURING INDUSTRY | 120100 | Industrial combustion in the iron and steel sector | HFO | Heavy oil | 3 | 3: medium high | pm2_5 | 35 | Mg/PJ
03: COMBUSTION IN MANUFACTURING INDUSTRY | 120100 | Industrial combustion in the iron and steel sector | HFO | Heavy oil | 3 | 3: medium high | TSP | 50 | Mg/PJ
03: COMBUSTION IN MANUFACTURING INDUSTRY | 120100 | Industrial combustion in the iron and steel sector | HFO | Heavy oil | 4 | 4: high | pm10 | 190 | Mg/PJ
03: COMBUSTION IN MANUFACTURING INDUSTRY | 120100 | Industrial combustion in the iron and steel sector | HFO | Heavy oil | 4 | 4: high | pm2_5 | 130 | Mg/PJ
03: COMBUSTION IN MANUFACTURING INDUSTRY | 120100 | Industrial combustion in the iron and steel sector | HFO | Heavy oil | 4 | 4: high | TSP | 240 | Mg/PJ
03: COMBUSTION IN MANUFACTURING INDUSTRY | 120100 | Industrial combustion in the iron and steel sector | KRS | Kerosene | 3 | 3: medium high | pm10 | 5 | Mg/PJ
03: COMBUSTION IN MANUFACTURING INDUSTRY | 120100 | Industrial combustion in the iron and steel sector | KRS | Kerosene | 3 | 3: medium high | pm2_5 | 5 | Mg/PJ
03: COMBUSTION IN MANUFACTURING INDUSTRY | 120100 | Industrial combustion in the iron and steel sector | KRS | Kerosene | 3 | 3: medium high | TSP | 5 | Mg/PJ
03: COMBUSTION IN MANUFACTURING INDUSTRY | 120100 | Industrial combustion in the iron and steel sector | KRS | Kerosene | 4 | 4: high | pm10 | 5 | Mg/PJ
03: COMBUSTION IN MANUFACTURING INDUSTRY | 120100 | Industrial combustion in the iron and steel sector | KRS | Kerosene | 4 | 4: high | pm2_5 | 5 | Mg/PJ
03: COMBUSTION IN MANUFACTURING INDUSTRY | 120100 | Industrial combustion in the iron and steel sector | KRS | Kerosene | 4 | 4: high | TSP | 5 | Mg/PJ
03: COMBUSTION IN MANUFACTURING INDUSTRY | 120100 | Industrial combustion in the iron and steel sector | LPG | Liquefied petroleum gases | 1 | 1: low | pm10 | 100 | kg/PJ
03: COMBUSTION IN MANUFACTURING INDUSTRY | 120100 | Industrial combustion in the iron and steel sector | LPG | Liquefied petroleum gases | 1 | 1: low | pm2_5 | 100 | kg/PJ
03: COMBUSTION IN MANUFACTURING INDUSTRY | 120100 | Industrial combustion in the iron and steel sector | LPG | Liquefied petroleum gases | 1 | 1: low | TSP | 100 | kg/PJ
03: COMBUSTION IN MANUFACTURING INDUSTRY | 120100 | Industrial combustion in the iron and steel sector | LPG | Liquefied petroleum gases | 2 | 2: medium | pm10 | 200 | kg/PJ
03: COMBUSTION IN MANUFACTURING INDUSTRY | 120100 | Industrial combustion in the iron and steel sector | LPG | Liquefied petroleum gases | 2 | 2: medium | pm2_5 | 200 | kg/PJ
03: COMBUSTION IN MANUFACTURING INDUSTRY | 120100 | Industrial combustion in the iron and steel sector | LPG | Liquefied petroleum gases | 2 | 2: medium | TSP | 200 | kg/PJ
03: COMBUSTION IN MANUFACTURING INDUSTRY | 120100 | Industrial combustion in the iron and steel sector | LPG | Liquefied petroleum gases | 3 | 3: medium high | pm10 | 200 | kg/PJ
03: COMBUSTION IN MANUFACTURING INDUSTRY | 120100 | Industrial combustion in the iron and steel sector | LPG | Liquefied petroleum gases | 3 | 3: medium high | pm2_5 | 200 | kg/PJ
03: COMBUSTION IN MANUFACTURING INDUSTRY | 120100 | Industrial combustion in the iron and steel sector | LPG | Liquefied petroleum gases | 3 | 3: medium high | TSP | 200 | kg/PJ
03: COMBUSTION IN MANUFACTURING INDUSTRY | 120100 | Industrial combustion in the iron and steel sector | LPG | Liquefied petroleum gases | 4 | 4: high | pm10 | 200 | kg/PJ
03: COMBUSTION IN MANUFACTURING INDUSTRY | 120100 | Industrial combustion in the iron and steel sector | LPG | Liquefied petroleum gases | 4 | 4: high | pm2_5 | 200 | kg/PJ
03: COMBUSTION IN MANUFACTURING INDUSTRY | 120100 | Industrial combustion in the iron and steel sector | LPG | Liquefied petroleum gases | 4 | 4: high | TSP | 200 | kg/PJ
03: COMBUSTION IN MANUFACTURING INDUSTRY | 120100 | Industrial combustion in the iron and steel sector | NGS | Natural gas and dirivatives | 1 | 1: low | pm10 | 100 | kg/PJ
03: COMBUSTION IN MANUFACTURING INDUSTRY | 120100 | Industrial combustion in the iron and steel sector | NGS | Natural gas and dirivatives | 1 | 1: low | pm2_5 | 100 | kg/PJ
03: COMBUSTION IN MANUFACTURING INDUSTRY | 120100 | Industrial combustion in the iron and steel sector | NGS | Natural gas and dirivatives | 1 | 1: low | TSP | 100 | kg/PJ
03: COMBUSTION IN MANUFACTURING INDUSTRY | 120100 | Industrial combustion in the iron and steel sector | NGS | Natural gas and dirivatives | 2 | 2: medium | pm10 | 200 | kg/PJ
03: COMBUSTION IN MANUFACTURING INDUSTRY | 120100 | Industrial combustion in the iron and steel sector | NGS | Natural gas and dirivatives | 2 | 2: medium | pm2_5 | 200 | kg/PJ
03: COMBUSTION IN MANUFACTURING INDUSTRY | 120100 | Industrial combustion in the iron and steel sector | NGS | Natural gas and dirivatives | 2 | 2: medium | TSP | 200 | kg/PJ
03: COMBUSTION IN MANUFACTURING INDUSTRY | 120100 | Industrial combustion in the iron and steel sector | NGS | Natural gas and dirivatives | 3 | 3: medium high | pm10 | 200 | kg/PJ
03: COMBUSTION IN MANUFACTURING INDUSTRY | 120100 | Industrial combustion in the iron and steel sector | NGS | Natural gas and dirivatives | 3 | 3: medium high | pm2_5 | 200 | kg/PJ
03: COMBUSTION IN MANUFACTURING INDUSTRY | 120100 | Industrial combustion in the iron and steel sector | NGS | Natural gas and dirivatives | 3 | 3: medium high | TSP | 200 | kg/PJ
03: COMBUSTION IN MANUFACTURING INDUSTRY | 120100 | Industrial combustion in the iron and steel sector | NGS | Natural gas and dirivatives | 4 | 4: high | pm10 | 200 | kg/PJ
03: COMBUSTION IN MANUFACTURING INDUSTRY | 120100 | Industrial combustion in the iron and steel sector | NGS | Natural gas and dirivatives | 4 | 4: high | pm2_5 | 200 | kg/PJ
03: COMBUSTION IN MANUFACTURING INDUSTRY | 120100 | Industrial combustion in the iron and steel sector | NGS | Natural gas and dirivatives | 4 | 4: high | TSP | 200 | kg/PJ
03: COMBUSTION IN MANUFACTURING INDUSTRY | 120100 | Industrial combustion in the iron and steel sector | OGS | Associated gas | 1 | 1: low | pm10 | 100 | kg/PJ
03: COMBUSTION IN MANUFACTURING INDUSTRY | 120100 | Industrial combustion in the iron and steel sector | OGS | Associated gas | 1 | 1: low | pm2_5 | 100 | kg/PJ
03: COMBUSTION IN MANUFACTURING INDUSTRY | 120100 | Industrial combustion in the iron and steel sector | OGS | Associated gas | 1 | 1: low | TSP | 100 | kg/PJ
03: COMBUSTION IN MANUFACTURING INDUSTRY | 120100 | Industrial combustion in the iron and steel sector | OGS | Associated gas | 2 | 2: medium | pm10 | 5 | Mg/PJ
03: COMBUSTION IN MANUFACTURING INDUSTRY | 120100 | Industrial combustion in the iron and steel sector | OGS | Associated gas | 2 | 2: medium | pm2_5 | 5 | Mg/PJ
03: COMBUSTION IN MANUFACTURING INDUSTRY | 120100 | Industrial combustion in the iron and steel sector | OGS | Associated gas | 2 | 2: medium | TSP | 5 | Mg/PJ
03: COMBUSTION IN MANUFACTURING INDUSTRY | 120100 | Industrial combustion in the iron and steel sector | OGS | Associated gas | 3 | 3: medium high | pm10 | 5 | Mg/PJ
03: COMBUSTION IN MANUFACTURING INDUSTRY | 120100 | Industrial combustion in the iron and steel sector | OGS | Associated gas | 3 | 3: medium high | pm2_5 | 5 | Mg/PJ
03: COMBUSTION IN MANUFACTURING INDUSTRY | 120100 | Industrial combustion in the iron and steel sector | OGS | Associated gas | 3 | 3: medium high | TSP | 5 | Mg/PJ
03: COMBUSTION IN MANUFACTURING INDUSTRY | 120100 | Industrial combustion in the iron and steel sector | OGS | Associated gas | 4 | 4: high | pm10 | 5 | Mg/PJ
03: COMBUSTION IN MANUFACTURING INDUSTRY | 120100 | Industrial combustion in the iron and steel sector | OGS | Associated gas | 4 | 4: high | pm2_5 | 5 | Mg/PJ
03: COMBUSTION IN MANUFACTURING INDUSTRY | 120100 | Industrial combustion in the iron and steel sector | OGS | Associated gas | 4 | 4: high | TSP | 5 | Mg/PJ
03: COMBUSTION IN MANUFACTURING INDUSTRY | 120100 | Industrial combustion in the iron and steel sector | SBC | Low grade hard coal (sub bituminous) | 3 | 3: medium high | pm10 | 60 | Mg/PJ
03: COMBUSTION IN MANUFACTURING INDUSTRY | 120100 | Industrial combustion in the iron and steel sector | SBC | Low grade hard coal (sub bituminous) | 3 | 3: medium high | pm2_5 | 35 | Mg/PJ
03: COMBUSTION IN MANUFACTURING INDUSTRY | 120100 | Industrial combustion in the iron and steel sector | SBC | Low grade hard coal (sub bituminous) | 3 | 3: medium high | TSP | 100 | Mg/PJ
03: COMBUSTION IN MANUFACTURING INDUSTRY | 120100 | Industrial combustion in the iron and steel sector | SBC | Low grade hard coal (sub bituminous) | 4 | 4: high | pm10 | 250 | Mg/PJ
03: COMBUSTION IN MANUFACTURING INDUSTRY | 120100 | Industrial combustion in the iron and steel sector | SBC | Low grade hard coal (sub bituminous) | 4 | 4: high | pm2_5 | 100 | Mg/PJ
03: COMBUSTION IN MANUFACTURING INDUSTRY | 120100 | Industrial combustion in the iron and steel sector | SBC | Low grade hard coal (sub bituminous) | 4 | 4: high | TSP | 500 | Mg/PJ
03: COMBUSTION IN MANUFACTURING INDUSTRY | 120200 | Industrial combustion in the non-ferrous metals production sector | BLO | Black liquor and other bio wastes | 1 | 1: low | pm10 | 12 | Mg/PJ
03: COMBUSTION IN MANUFACTURING INDUSTRY | 120200 | Industrial combustion in the non-ferrous metals production sector | BLO | Black liquor and other bio wastes | 1 | 1: low | pm2_5 | 10 | Mg/PJ
03: COMBUSTION IN MANUFACTURING INDUSTRY | 120200 | Industrial combustion in the non-ferrous metals production sector | BLO | Black liquor and other bio wastes | 1 | 1: low | TSP | 14 | Mg/PJ
03: COMBUSTION IN MANUFACTURING INDUSTRY | 120200 | Industrial combustion in the non-ferrous metals production sector | BLO | Black liquor and other bio wastes | 2 | 2: medium | pm10 | 150 | Mg/PJ
03: COMBUSTION IN MANUFACTURING INDUSTRY | 120200 | Industrial combustion in the non-ferrous metals production sector | BLO | Black liquor and other bio wastes | 2 | 2: medium | pm2_5 | 150 | Mg/PJ
03: COMBUSTION IN MANUFACTURING INDUSTRY | 120200 | Industrial combustion in the non-ferrous metals production sector | BLO | Black liquor and other bio wastes | 2 | 2: medium | TSP | 160 | Mg/PJ
03: COMBUSTION IN MANUFACTURING INDUSTRY | 120200 | Industrial combustion in the non-ferrous metals production sector | BLO | Black liquor and other bio wastes | 4 | 4: high | pm10 | 150 | Mg/PJ
03: COMBUSTION IN MANUFACTURING INDUSTRY | 120200 | Industrial combustion in the non-ferrous metals production sector | BLO | Black liquor and other bio wastes | 4 | 4: high | pm2_5 | 150 | Mg/PJ
03: COMBUSTION IN MANUFACTURING INDUSTRY | 120200 | Industrial combustion in the non-ferrous metals production sector | BLO | Black liquor and other bio wastes | 4 | 4: high | TSP | 160 | Mg/PJ
03: COMBUSTION IN MANUFACTURING INDUSTRY | 120200 | Industrial combustion in the non-ferrous metals production sector | BRC | Brown coal | 1 | 1: low | pm10 | 7 | Mg/PJ
03: COMBUSTION IN MANUFACTURING INDUSTRY | 120200 | Industrial combustion in the non-ferrous metals production sector | BRC | Brown coal | 1 | 1: low | pm2_5 | 3 | Mg/PJ
03: COMBUSTION IN MANUFACTURING INDUSTRY | 120200 | Industrial combustion in the non-ferrous metals production sector | BRC | Brown coal | 1 | 1: low | TSP | 10 | Mg/PJ
03: COMBUSTION IN MANUFACTURING INDUSTRY | 120200 | Industrial combustion in the non-ferrous metals production sector | BRC | Brown coal | 2 | 2: medium | pm10 | 60 | Mg/PJ
03: COMBUSTION IN MANUFACTURING INDUSTRY | 120200 | Industrial combustion in the non-ferrous metals production sector | BRC | Brown coal | 2 | 2: medium | pm2_5 | 35 | Mg/PJ
03: COMBUSTION IN MANUFACTURING INDUSTRY | 120200 | Industrial combustion in the non-ferrous metals production sector | BRC | Brown coal | 2 | 2: medium | TSP | 100 | Mg/PJ
03: COMBUSTION IN MANUFACTURING INDUSTRY | 120200 | Industrial combustion in the non-ferrous metals production sector | BRC | Brown coal | 3 | 3: medium high | pm10 | 60 | Mg/PJ
03: COMBUSTION IN MANUFACTURING INDUSTRY | 120200 | Industrial combustion in the non-ferrous metals production sector | BRC | Brown coal | 3 | 3: medium high | pm2_5 | 35 | Mg/PJ
03: COMBUSTION IN MANUFACTURING INDUSTRY | 120200 | Industrial combustion in the non-ferrous metals production sector | BRC | Brown coal | 3 | 3: medium high | TSP | 100 | Mg/PJ
03: COMBUSTION IN MANUFACTURING INDUSTRY | 120200 | Industrial combustion in the non-ferrous metals production sector | BRC | Brown coal | 4 | 4: high | pm10 | 250 | Mg/PJ
03: COMBUSTION IN MANUFACTURING INDUSTRY | 120200 | Industrial combustion in the non-ferrous metals production sector | BRC | Brown coal | 4 | 4: high | pm2_5 | 100 | Mg/PJ
03: COMBUSTION IN MANUFACTURING INDUSTRY | 120200 | Industrial combustion in the non-ferrous metals production sector | BRC | Brown coal | 4 | 4: high | TSP | 500 | Mg/PJ
03: COMBUSTION IN MANUFACTURING INDUSTRY | 120200 | Industrial combustion in the non-ferrous metals production sector | CCK | Hard coal coke, brown coal coke and petroleum coke | 1 | 1: low | pm10 | 7 | Mg/PJ
03: COMBUSTION IN MANUFACTURING INDUSTRY | 120200 | Industrial combustion in the non-ferrous metals production sector | CCK | Hard coal coke, brown coal coke and petroleum coke | 1 | 1: low | pm2_5 | 3 | Mg/PJ
03: COMBUSTION IN MANUFACTURING INDUSTRY | 120200 | Industrial combustion in the non-ferrous metals production sector | CCK | Hard coal coke, brown coal coke and petroleum coke | 1 | 1: low | TSP | 10 | Mg/PJ
03: COMBUSTION IN MANUFACTURING INDUSTRY | 120200 | Industrial combustion in the non-ferrous metals production sector | CCK | Hard coal coke, brown coal coke and petroleum coke | 2 | 2: medium | pm10 | 60 | Mg/PJ
03: COMBUSTION IN MANUFACTURING INDUSTRY | 120200 | Industrial combustion in the non-ferrous metals production sector | CCK | Hard coal coke, brown coal coke and petroleum coke | 2 | 2: medium | pm2_5 | 35 | Mg/PJ
03: COMBUSTION IN MANUFACTURING INDUSTRY | 120200 | Industrial combustion in the non-ferrous metals production sector | CCK | Hard coal coke, brown coal coke and petroleum coke | 2 | 2: medium | TSP | 100 | Mg/PJ
03: COMBUSTION IN MANUFACTURING INDUSTRY | 120200 | Industrial combustion in the non-ferrous metals production sector | CCK | Hard coal coke, brown coal coke and petroleum coke | 3 | 3: medium high | pm10 | 60 | Mg/PJ
03: COMBUSTION IN MANUFACTURING INDUSTRY | 120200 | Industrial combustion in the non-ferrous metals production sector | CCK | Hard coal coke, brown coal coke and petroleum coke | 3 | 3: medium high | pm2_5 | 35 | Mg/PJ
03: COMBUSTION IN MANUFACTURING INDUSTRY | 120200 | Industrial combustion in the non-ferrous metals production sector | CCK | Hard coal coke, brown coal coke and petroleum coke | 3 | 3: medium high | TSP | 100 | Mg/PJ
03: COMBUSTION IN MANUFACTURING INDUSTRY | 120200 | Industrial combustion in the non-ferrous metals production sector | CCK | Hard coal coke, brown coal coke and petroleum coke | 4 | 4: high | pm10 | 250 | Mg/PJ
03: COMBUSTION IN MANUFACTURING INDUSTRY | 120200 | Industrial combustion in the non-ferrous metals production sector | CCK | Hard coal coke, brown coal coke and petroleum coke | 4 | 4: high | pm2_5 | 100 | Mg/PJ
03: COMBUSTION IN MANUFACTURING INDUSTRY | 120200 | Industrial combustion in the non-ferrous metals production sector | CCK | Hard coal coke, brown coal coke and petroleum coke | 4 | 4: high | TSP | 500 | Mg/PJ
03: COMBUSTION IN MANUFACTURING INDUSTRY | 120200 | Industrial combustion in the non-ferrous metals production sector | DIE | diesel | 1 | 1: low | pm10 | 2 | Mg/PJ
03: COMBUSTION IN MANUFACTURING INDUSTRY | 120200 | Industrial combustion in the non-ferrous metals production sector | DIE | diesel | 1 | 1: low | pm2_5 | 2 | Mg/PJ
03: COMBUSTION IN MANUFACTURING INDUSTRY | 120200 | Industrial combustion in the non-ferrous metals production sector | DIE | diesel | 1 | 1: low | TSP | 2 | Mg/PJ
03: COMBUSTION IN MANUFACTURING INDUSTRY | 120200 | Industrial combustion in the non-ferrous metals production sector | DIE | diesel | 2 | 2: medium | pm10 | 5 | Mg/PJ
03: COMBUSTION IN MANUFACTURING INDUSTRY | 120200 | Industrial combustion in the non-ferrous metals production sector | DIE | diesel | 2 | 2: medium | pm2_5 | 5 | Mg/PJ
03: COMBUSTION IN MANUFACTURING INDUSTRY | 120200 | Industrial combustion in the non-ferrous metals production sector | DIE | diesel | 2 | 2: medium | TSP | 5 | Mg/PJ
03: COMBUSTION IN MANUFACTURING INDUSTRY | 120200 | Industrial combustion in the non-ferrous metals production sector | DIE | diesel | 3 | 3: medium high | pm10 | 5 | Mg/PJ
03: COMBUSTION IN MANUFACTURING INDUSTRY | 120200 | Industrial combustion in the non-ferrous metals production sector | DIE | diesel | 3 | 3: medium high | pm2_5 | 5 | Mg/PJ
03: COMBUSTION IN MANUFACTURING INDUSTRY | 120200 | Industrial combustion in the non-ferrous metals production sector | DIE | diesel | 3 | 3: medium high | TSP | 5 | Mg/PJ
03: COMBUSTION IN MANUFACTURING INDUSTRY | 120200 | Industrial combustion in the non-ferrous metals production sector | DIE | diesel | 4 | 4: high | pm10 | 5 | Mg/PJ
03: COMBUSTION IN MANUFACTURING INDUSTRY | 120200 | Industrial combustion in the non-ferrous metals production sector | DIE | diesel | 4 | 4: high | pm2_5 | 5 | Mg/PJ
03: COMBUSTION IN MANUFACTURING INDUSTRY | 120200 | Industrial combustion in the non-ferrous metals production sector | DIE | diesel | 4 | 4: high | TSP | 5 | Mg/PJ
03: COMBUSTION IN MANUFACTURING INDUSTRY | 120200 | Industrial combustion in the non-ferrous metals production sector | FOW | Solid and liquid waste fuels, waste tires, sludge, waste oil, other waste | 3 | 3: medium high | pm10 | 60 | Mg/PJ
03: COMBUSTION IN MANUFACTURING INDUSTRY | 120200 | Industrial combustion in the non-ferrous metals production sector | FOW | Solid and liquid waste fuels, waste tires, sludge, waste oil, other waste | 3 | 3: medium high | pm2_5 | 35 | Mg/PJ
03: COMBUSTION IN MANUFACTURING INDUSTRY | 120200 | Industrial combustion in the non-ferrous metals production sector | FOW | Solid and liquid waste fuels, waste tires, sludge, waste oil, other waste | 3 | 3: medium high | TSP | 100 | Mg/PJ
03: COMBUSTION IN MANUFACTURING INDUSTRY | 120200 | Industrial combustion in the non-ferrous metals production sector | FOW | Solid and liquid waste fuels, waste tires, sludge, waste oil, other waste | 4 | 4: high | pm10 | 250 | Mg/PJ
03: COMBUSTION IN MANUFACTURING INDUSTRY | 120200 | Industrial combustion in the non-ferrous metals production sector | FOW | Solid and liquid waste fuels, waste tires, sludge, waste oil, other waste | 4 | 4: high | pm2_5 | 100 | Mg/PJ
03: COMBUSTION IN MANUFACTURING INDUSTRY | 120200 | Industrial combustion in the non-ferrous metals production sector | FOW | Solid and liquid waste fuels, waste tires, sludge, waste oil, other waste | 4 | 4: high | TSP | 500 | Mg/PJ
03: COMBUSTION IN MANUFACTURING INDUSTRY | 120200 | Industrial combustion in the non-ferrous metals production sector | GSL | Gasoline | 4 | 4: high | pm10 | 5 | Mg/PJ
03: COMBUSTION IN MANUFACTURING INDUSTRY | 120200 | Industrial combustion in the non-ferrous metals production sector | GSL | Gasoline | 4 | 4: high | pm2_5 | 5 | Mg/PJ
03: COMBUSTION IN MANUFACTURING INDUSTRY | 120200 | Industrial combustion in the non-ferrous metals production sector | GSL | Gasoline | 4 | 4: high | TSP | 5 | Mg/PJ
03: COMBUSTION IN MANUFACTURING INDUSTRY | 120200 | Industrial combustion in the non-ferrous metals production sector | HDC | Hard coal | 1 | 1: low | pm10 | 7 | Mg/PJ
03: COMBUSTION IN MANUFACTURING INDUSTRY | 120200 | Industrial combustion in the non-ferrous metals production sector | HDC | Hard coal | 1 | 1: low | pm2_5 | 3 | Mg/PJ
03: COMBUSTION IN MANUFACTURING INDUSTRY | 120200 | Industrial combustion in the non-ferrous metals production sector | HDC | Hard coal | 1 | 1: low | TSP | 10 | Mg/PJ
03: COMBUSTION IN MANUFACTURING INDUSTRY | 120200 | Industrial combustion in the non-ferrous metals production sector | HDC | Hard coal | 2 | 2: medium | pm10 | 60 | Mg/PJ
03: COMBUSTION IN MANUFACTURING INDUSTRY | 120200 | Industrial combustion in the non-ferrous metals production sector | HDC | Hard coal | 2 | 2: medium | pm2_5 | 35 | Mg/PJ
03: COMBUSTION IN MANUFACTURING INDUSTRY | 120200 | Industrial combustion in the non-ferrous metals production sector | HDC | Hard coal | 2 | 2: medium | TSP | 100 | Mg/PJ
03: COMBUSTION IN MANUFACTURING INDUSTRY | 120200 | Industrial combustion in the non-ferrous metals production sector | HDC | Hard coal | 3 | 3: medium high | pm10 | 60 | Mg/PJ
03: COMBUSTION IN MANUFACTURING INDUSTRY | 120200 | Industrial combustion in the non-ferrous metals production sector | HDC | Hard coal | 3 | 3: medium high | pm2_5 | 35 | Mg/PJ
03: COMBUSTION IN MANUFACTURING INDUSTRY | 120200 | Industrial combustion in the non-ferrous metals production sector | HDC | Hard coal | 3 | 3: medium high | TSP | 100 | Mg/PJ
03: COMBUSTION IN MANUFACTURING INDUSTRY | 120200 | Industrial combustion in the non-ferrous metals production sector | HDC | Hard coal | 4 | 4: high | pm10 | 250 | Mg/PJ
03: COMBUSTION IN MANUFACTURING INDUSTRY | 120200 | Industrial combustion in the non-ferrous metals production sector | HDC | Hard coal | 4 | 4: high | pm2_5 | 100 | Mg/PJ
03: COMBUSTION IN MANUFACTURING INDUSTRY | 120200 | Industrial combustion in the non-ferrous metals production sector | HDC | Hard coal | 4 | 4: high | TSP | 500 | Mg/PJ
03: COMBUSTION IN MANUFACTURING INDUSTRY | 120200 | Industrial combustion in the non-ferrous metals production sector | HFO | Heavy oil | 1 | 1: low | pm10 | 12 | Mg/PJ
03: COMBUSTION IN MANUFACTURING INDUSTRY | 120200 | Industrial combustion in the non-ferrous metals production sector | HFO | Heavy oil | 1 | 1: low | pm2_5 | 10 | Mg/PJ
03: COMBUSTION IN MANUFACTURING INDUSTRY | 120200 | Industrial combustion in the non-ferrous metals production sector | HFO | Heavy oil | 1 | 1: low | TSP | 14 | Mg/PJ
03: COMBUSTION IN MANUFACTURING INDUSTRY | 120200 | Industrial combustion in the non-ferrous metals production sector | HFO | Heavy oil | 2 | 2: medium | pm10 | 40 | Mg/PJ
03: COMBUSTION IN MANUFACTURING INDUSTRY | 120200 | Industrial combustion in the non-ferrous metals production sector | HFO | Heavy oil | 2 | 2: medium | pm2_5 | 35 | Mg/PJ
03: COMBUSTION IN MANUFACTURING INDUSTRY | 120200 | Industrial combustion in the non-ferrous metals production sector | HFO | Heavy oil | 2 | 2: medium | TSP | 50 | Mg/PJ
03: COMBUSTION IN MANUFACTURING INDUSTRY | 120200 | Industrial combustion in the non-ferrous metals production sector | HFO | Heavy oil | 3 | 3: medium high | pm10 | 40 | Mg/PJ
03: COMBUSTION IN MANUFACTURING INDUSTRY | 120200 | Industrial combustion in the non-ferrous metals production sector | HFO | Heavy oil | 3 | 3: medium high | pm2_5 | 35 | Mg/PJ
03: COMBUSTION IN MANUFACTURING INDUSTRY | 120200 | Industrial combustion in the non-ferrous metals production sector | HFO | Heavy oil | 3 | 3: medium high | TSP | 50 | Mg/PJ
03: COMBUSTION IN MANUFACTURING INDUSTRY | 120200 | Industrial combustion in the non-ferrous metals production sector | HFO | Heavy oil | 4 | 4: high | pm10 | 190 | Mg/PJ
03: COMBUSTION IN MANUFACTURING INDUSTRY | 120200 | Industrial combustion in the non-ferrous metals production sector | HFO | Heavy oil | 4 | 4: high | pm2_5 | 130 | Mg/PJ
03: COMBUSTION IN MANUFACTURING INDUSTRY | 120200 | Industrial combustion in the non-ferrous metals production sector | HFO | Heavy oil | 4 | 4: high | TSP | 240 | Mg/PJ
03: COMBUSTION IN MANUFACTURING INDUSTRY | 120200 | Industrial combustion in the non-ferrous metals production sector | KRS | Kerosene | 4 | 4: high | pm10 | 5 | Mg/PJ
03: COMBUSTION IN MANUFACTURING INDUSTRY | 120200 | Industrial combustion in the non-ferrous metals production sector | KRS | Kerosene | 4 | 4: high | pm2_5 | 5 | Mg/PJ
03: COMBUSTION IN MANUFACTURING INDUSTRY | 120200 | Industrial combustion in the non-ferrous metals production sector | KRS | Kerosene | 4 | 4: high | TSP | 5 | Mg/PJ
03: COMBUSTION IN MANUFACTURING INDUSTRY | 120200 | Industrial combustion in the non-ferrous metals production sector | LPG | Liquefied petroleum gases | 1 | 1: low | pm10 | 100 | kg/PJ
03: COMBUSTION IN MANUFACTURING INDUSTRY | 120200 | Industrial combustion in the non-ferrous metals production sector | LPG | Liquefied petroleum gases | 1 | 1: low | pm2_5 | 100 | kg/PJ
03: COMBUSTION IN MANUFACTURING INDUSTRY | 120200 | Industrial combustion in the non-ferrous metals production sector | LPG | Liquefied petroleum gases | 1 | 1: low | TSP | 100 | kg/PJ
03: COMBUSTION IN MANUFACTURING INDUSTRY | 120200 | Industrial combustion in the non-ferrous metals production sector | LPG | Liquefied petroleum gases | 2 | 2: medium | pm10 | 200 | kg/PJ
03: COMBUSTION IN MANUFACTURING INDUSTRY | 120200 | Industrial combustion in the non-ferrous metals production sector | LPG | Liquefied petroleum gases | 2 | 2: medium | pm2_5 | 200 | kg/PJ
03: COMBUSTION IN MANUFACTURING INDUSTRY | 120200 | Industrial combustion in the non-ferrous metals production sector | LPG | Liquefied petroleum gases | 2 | 2: medium | TSP | 200 | kg/PJ
03: COMBUSTION IN MANUFACTURING INDUSTRY | 120200 | Industrial combustion in the non-ferrous metals production sector | LPG | Liquefied petroleum gases | 4 | 4: high | pm10 | 200 | kg/PJ
03: COMBUSTION IN MANUFACTURING INDUSTRY | 120200 | Industrial combustion in the non-ferrous metals production sector | LPG | Liquefied petroleum gases | 4 | 4: high | pm2_5 | 200 | kg/PJ
03: COMBUSTION IN MANUFACTURING INDUSTRY | 120200 | Industrial combustion in the non-ferrous metals production sector | LPG | Liquefied petroleum gases | 4 | 4: high | TSP | 200 | kg/PJ
03: COMBUSTION IN MANUFACTURING INDUSTRY | 120200 | Industrial combustion in the non-ferrous metals production sector | NGS | Natural gas and dirivatives | 1 | 1: low | pm10 | 100 | kg/PJ
03: COMBUSTION IN MANUFACTURING INDUSTRY | 120200 | Industrial combustion in the non-ferrous metals production sector | NGS | Natural gas and dirivatives | 1 | 1: low | pm2_5 | 100 | kg/PJ
03: COMBUSTION IN MANUFACTURING INDUSTRY | 120200 | Industrial combustion in the non-ferrous metals production sector | NGS | Natural gas and dirivatives | 1 | 1: low | TSP | 100 | kg/PJ
03: COMBUSTION IN MANUFACTURING INDUSTRY | 120200 | Industrial combustion in the non-ferrous metals production sector | NGS | Natural gas and dirivatives | 2 | 2: medium | pm10 | 200 | kg/PJ
03: COMBUSTION IN MANUFACTURING INDUSTRY | 120200 | Industrial combustion in the non-ferrous metals production sector | NGS | Natural gas and dirivatives | 2 | 2: medium | pm2_5 | 200 | kg/PJ
03: COMBUSTION IN MANUFACTURING INDUSTRY | 120200 | Industrial combustion in the non-ferrous metals production sector | NGS | Natural gas and dirivatives | 2 | 2: medium | TSP | 200 | kg/PJ
03: COMBUSTION IN MANUFACTURING INDUSTRY | 120200 | Industrial combustion in the non-ferrous metals production sector | NGS | Natural gas and dirivatives | 3 | 3: medium high | pm10 | 200 | kg/PJ
03: COMBUSTION IN MANUFACTURING INDUSTRY | 120200 | Industrial combustion in the non-ferrous metals production sector | NGS | Natural gas and dirivatives | 3 | 3: medium high | pm2_5 | 200 | kg/PJ
03: COMBUSTION IN MANUFACTURING INDUSTRY | 120200 | Industrial combustion in the non-ferrous metals production sector | NGS | Natural gas and dirivatives | 3 | 3: medium high | TSP | 200 | kg/PJ
03: COMBUSTION IN MANUFACTURING INDUSTRY | 120200 | Industrial combustion in the non-ferrous metals production sector | NGS | Natural gas and dirivatives | 4 | 4: high | pm10 | 200 | kg/PJ
03: COMBUSTION IN MANUFACTURING INDUSTRY | 120200 | Industrial combustion in the non-ferrous metals production sector | NGS | Natural gas and dirivatives | 4 | 4: high | pm2_5 | 200 | kg/PJ
03: COMBUSTION IN MANUFACTURING INDUSTRY | 120200 | Industrial combustion in the non-ferrous metals production sector | NGS | Natural gas and dirivatives | 4 | 4: high | TSP | 200 | kg/PJ
03: COMBUSTION IN MANUFACTURING INDUSTRY | 120200 | Industrial combustion in the non-ferrous metals production sector | OGS | Associated gas | 1 | 1: low | pm10 | 100 | kg/PJ
03: COMBUSTION IN MANUFACTURING INDUSTRY | 120200 | Industrial combustion in the non-ferrous metals production sector | OGS | Associated gas | 1 | 1: low | pm2_5 | 100 | kg/PJ
03: COMBUSTION IN MANUFACTURING INDUSTRY | 120200 | Industrial combustion in the non-ferrous metals production sector | OGS | Associated gas | 1 | 1: low | TSP | 100 | kg/PJ
03: COMBUSTION IN MANUFACTURING INDUSTRY | 120200 | Industrial combustion in the non-ferrous metals production sector | OGS | Associated gas | 2 | 2: medium | pm10 | 5 | Mg/PJ
03: COMBUSTION IN MANUFACTURING INDUSTRY | 120200 | Industrial combustion in the non-ferrous metals production sector | OGS | Associated gas | 2 | 2: medium | pm2_5 | 5 | Mg/PJ
03: COMBUSTION IN MANUFACTURING INDUSTRY | 120200 | Industrial combustion in the non-ferrous metals production sector | OGS | Associated gas | 2 | 2: medium | TSP | 5 | Mg/PJ
03: COMBUSTION IN MANUFACTURING INDUSTRY | 120200 | Industrial combustion in the non-ferrous metals production sector | OGS | Associated gas | 4 | 4: high | pm10 | 5 | Mg/PJ
03: COMBUSTION IN MANUFACTURING INDUSTRY | 120200 | Industrial combustion in the non-ferrous metals production sector | OGS | Associated gas | 4 | 4: high | pm2_5 | 5 | Mg/PJ
03: COMBUSTION IN MANUFACTURING INDUSTRY | 120200 | Industrial combustion in the non-ferrous metals production sector | OGS | Associated gas | 4 | 4: high | TSP | 5 | Mg/PJ
03: COMBUSTION IN MANUFACTURING INDUSTRY | 120200 | Industrial combustion in the non-ferrous metals production sector | SBC | Low grade hard coal (sub bituminous) | 3 | 3: medium high | pm10 | 60 | Mg/PJ
03: COMBUSTION IN MANUFACTURING INDUSTRY | 120200 | Industrial combustion in the non-ferrous metals production sector | SBC | Low grade hard coal (sub bituminous) | 3 | 3: medium high | pm2_5 | 35 | Mg/PJ
03: COMBUSTION IN MANUFACTURING INDUSTRY | 120200 | Industrial combustion in the non-ferrous metals production sector | SBC | Low grade hard coal (sub bituminous) | 3 | 3: medium high | TSP | 100 | Mg/PJ
03: COMBUSTION IN MANUFACTURING INDUSTRY | 120300 | Industrial combustion in the non-metallic minerals industry | BLO | Black liquor and other bio wastes | 1 | 1: low | pm10 | 12 | Mg/PJ
03: COMBUSTION IN MANUFACTURING INDUSTRY | 120300 | Industrial combustion in the non-metallic minerals industry | BLO | Black liquor and other bio wastes | 1 | 1: low | pm2_5 | 10 | Mg/PJ
03: COMBUSTION IN MANUFACTURING INDUSTRY | 120300 | Industrial combustion in the non-metallic minerals industry | BLO | Black liquor and other bio wastes | 1 | 1: low | TSP | 14 | Mg/PJ
03: COMBUSTION IN MANUFACTURING INDUSTRY | 120300 | Industrial combustion in the non-metallic minerals industry | BLO | Black liquor and other bio wastes | 2 | 2: medium | pm10 | 150 | Mg/PJ
03: COMBUSTION IN MANUFACTURING INDUSTRY | 120300 | Industrial combustion in the non-metallic minerals industry | BLO | Black liquor and other bio wastes | 2 | 2: medium | pm2_5 | 150 | Mg/PJ
03: COMBUSTION IN MANUFACTURING INDUSTRY | 120300 | Industrial combustion in the non-metallic minerals industry | BLO | Black liquor and other bio wastes | 2 | 2: medium | TSP | 160 | Mg/PJ
03: COMBUSTION IN MANUFACTURING INDUSTRY | 120300 | Industrial combustion in the non-metallic minerals industry | BLO | Black liquor and other bio wastes | 3 | 3: medium high | pm10 | 150 | Mg/PJ
03: COMBUSTION IN MANUFACTURING INDUSTRY | 120300 | Industrial combustion in the non-metallic minerals industry | BLO | Black liquor and other bio wastes | 3 | 3: medium high | pm2_5 | 150 | Mg/PJ
03: COMBUSTION IN MANUFACTURING INDUSTRY | 120300 | Industrial combustion in the non-metallic minerals industry | BLO | Black liquor and other bio wastes | 3 | 3: medium high | TSP | 160 | Mg/PJ
03: COMBUSTION IN MANUFACTURING INDUSTRY | 120300 | Industrial combustion in the non-metallic minerals industry | BLO | Black liquor and other bio wastes | 4 | 4: high | pm10 | 150 | Mg/PJ
03: COMBUSTION IN MANUFACTURING INDUSTRY | 120300 | Industrial combustion in the non-metallic minerals industry | BLO | Black liquor and other bio wastes | 4 | 4: high | pm2_5 | 150 | Mg/PJ
03: COMBUSTION IN MANUFACTURING INDUSTRY | 120300 | Industrial combustion in the non-metallic minerals industry | BLO | Black liquor and other bio wastes | 4 | 4: high | TSP | 160 | Mg/PJ
03: COMBUSTION IN MANUFACTURING INDUSTRY | 120300 | Industrial combustion in the non-metallic minerals industry | BRC | Brown coal | 1 | 1: low | pm10 | 7 | Mg/PJ
03: COMBUSTION IN MANUFACTURING INDUSTRY | 120300 | Industrial combustion in the non-metallic minerals industry | BRC | Brown coal | 1 | 1: low | pm2_5 | 3 | Mg/PJ
03: COMBUSTION IN MANUFACTURING INDUSTRY | 120300 | Industrial combustion in the non-metallic minerals industry | BRC | Brown coal | 1 | 1: low | TSP | 10 | Mg/PJ
03: COMBUSTION IN MANUFACTURING INDUSTRY | 120300 | Industrial combustion in the non-metallic minerals industry | BRC | Brown coal | 2 | 2: medium | pm10 | 60 | Mg/PJ
03: COMBUSTION IN MANUFACTURING INDUSTRY | 120300 | Industrial combustion in the non-metallic minerals industry | BRC | Brown coal | 2 | 2: medium | pm2_5 | 35 | Mg/PJ
03: COMBUSTION IN MANUFACTURING INDUSTRY | 120300 | Industrial combustion in the non-metallic minerals industry | BRC | Brown coal | 2 | 2: medium | TSP | 100 | Mg/PJ
03: COMBUSTION IN MANUFACTURING INDUSTRY | 120300 | Industrial combustion in the non-metallic minerals industry | BRC | Brown coal | 3 | 3: medium high | pm10 | 60 | Mg/PJ
03: COMBUSTION IN MANUFACTURING INDUSTRY | 120300 | Industrial combustion in the non-metallic minerals industry | BRC | Brown coal | 3 | 3: medium high | pm2_5 | 35 | Mg/PJ
03: COMBUSTION IN MANUFACTURING INDUSTRY | 120300 | Industrial combustion in the non-metallic minerals industry | BRC | Brown coal | 3 | 3: medium high | TSP | 100 | Mg/PJ
03: COMBUSTION IN MANUFACTURING INDUSTRY | 120300 | Industrial combustion in the non-metallic minerals industry | BRC | Brown coal | 4 | 4: high | pm10 | 250 | Mg/PJ
03: COMBUSTION IN MANUFACTURING INDUSTRY | 120300 | Industrial combustion in the non-metallic minerals industry | BRC | Brown coal | 4 | 4: high | pm2_5 | 100 | Mg/PJ
03: COMBUSTION IN MANUFACTURING INDUSTRY | 120300 | Industrial combustion in the non-metallic minerals industry | BRC | Brown coal | 4 | 4: high | TSP | 500 | Mg/PJ
03: COMBUSTION IN MANUFACTURING INDUSTRY | 120300 | Industrial combustion in the non-metallic minerals industry | CCK | Hard coal coke, brown coal coke and petroleum coke | 1 | 1: low | pm10 | 7 | Mg/PJ
03: COMBUSTION IN MANUFACTURING INDUSTRY | 120300 | Industrial combustion in the non-metallic minerals industry | CCK | Hard coal coke, brown coal coke and petroleum coke | 1 | 1: low | pm2_5 | 3 | Mg/PJ
03: COMBUSTION IN MANUFACTURING INDUSTRY | 120300 | Industrial combustion in the non-metallic minerals industry | CCK | Hard coal coke, brown coal coke and petroleum coke | 1 | 1: low | TSP | 10 | Mg/PJ
03: COMBUSTION IN MANUFACTURING INDUSTRY | 120300 | Industrial combustion in the non-metallic minerals industry | CCK | Hard coal coke, brown coal coke and petroleum coke | 2 | 2: medium | pm10 | 60 | Mg/PJ
03: COMBUSTION IN MANUFACTURING INDUSTRY | 120300 | Industrial combustion in the non-metallic minerals industry | CCK | Hard coal coke, brown coal coke and petroleum coke | 2 | 2: medium | pm2_5 | 35 | Mg/PJ
03: COMBUSTION IN MANUFACTURING INDUSTRY | 120300 | Industrial combustion in the non-metallic minerals industry | CCK | Hard coal coke, brown coal coke and petroleum coke | 2 | 2: medium | TSP | 100 | Mg/PJ
03: COMBUSTION IN MANUFACTURING INDUSTRY | 120300 | Industrial combustion in the non-metallic minerals industry | CCK | Hard coal coke, brown coal coke and petroleum coke | 3 | 3: medium high | pm10 | 60 | Mg/PJ
03: COMBUSTION IN MANUFACTURING INDUSTRY | 120300 | Industrial combustion in the non-metallic minerals industry | CCK | Hard coal coke, brown coal coke and petroleum coke | 3 | 3: medium high | pm2_5 | 35 | Mg/PJ
03: COMBUSTION IN MANUFACTURING INDUSTRY | 120300 | Industrial combustion in the non-metallic minerals industry | CCK | Hard coal coke, brown coal coke and petroleum coke | 3 | 3: medium high | TSP | 100 | Mg/PJ
03: COMBUSTION IN MANUFACTURING INDUSTRY | 120300 | Industrial combustion in the non-metallic minerals industry | CCK | Hard coal coke, brown coal coke and petroleum coke | 4 | 4: high | pm10 | 250 | Mg/PJ
03: COMBUSTION IN MANUFACTURING INDUSTRY | 120300 | Industrial combustion in the non-metallic minerals industry | CCK | Hard coal coke, brown coal coke and petroleum coke | 4 | 4: high | pm2_5 | 100 | Mg/PJ
03: COMBUSTION IN MANUFACTURING INDUSTRY | 120300 | Industrial combustion in the non-metallic minerals industry | CCK | Hard coal coke, brown coal coke and petroleum coke | 4 | 4: high | TSP | 500 | Mg/PJ
03: COMBUSTION IN MANUFACTURING INDUSTRY | 120300 | Industrial combustion in the non-metallic minerals industry | DIE | diesel | 1 | 1: low | pm10 | 2 | Mg/PJ
03: COMBUSTION IN MANUFACTURING INDUSTRY | 120300 | Industrial combustion in the non-metallic minerals industry | DIE | diesel | 1 | 1: low | pm2_5 | 2 | Mg/PJ
03: COMBUSTION IN MANUFACTURING INDUSTRY | 120300 | Industrial combustion in the non-metallic minerals industry | DIE | diesel | 1 | 1: low | TSP | 2 | Mg/PJ
03: COMBUSTION IN MANUFACTURING INDUSTRY | 120300 | Industrial combustion in the non-metallic minerals industry | DIE | diesel | 2 | 2: medium | pm10 | 5 | Mg/PJ
03: COMBUSTION IN MANUFACTURING INDUSTRY | 120300 | Industrial combustion in the non-metallic minerals industry | DIE | diesel | 2 | 2: medium | pm2_5 | 5 | Mg/PJ
03: COMBUSTION IN MANUFACTURING INDUSTRY | 120300 | Industrial combustion in the non-metallic minerals industry | DIE | diesel | 2 | 2: medium | TSP | 5 | Mg/PJ
03: COMBUSTION IN MANUFACTURING INDUSTRY | 120300 | Industrial combustion in the non-metallic minerals industry | DIE | diesel | 3 | 3: medium high | pm10 | 5 | Mg/PJ
03: COMBUSTION IN MANUFACTURING INDUSTRY | 120300 | Industrial combustion in the non-metallic minerals industry | DIE | diesel | 3 | 3: medium high | pm2_5 | 5 | Mg/PJ
03: COMBUSTION IN MANUFACTURING INDUSTRY | 120300 | Industrial combustion in the non-metallic minerals industry | DIE | diesel | 3 | 3: medium high | TSP | 5 | Mg/PJ
03: COMBUSTION IN MANUFACTURING INDUSTRY | 120300 | Industrial combustion in the non-metallic minerals industry | DIE | diesel | 4 | 4: high | pm10 | 5 | Mg/PJ
03: COMBUSTION IN MANUFACTURING INDUSTRY | 120300 | Industrial combustion in the non-metallic minerals industry | DIE | diesel | 4 | 4: high | pm2_5 | 5 | Mg/PJ
03: COMBUSTION IN MANUFACTURING INDUSTRY | 120300 | Industrial combustion in the non-metallic minerals industry | DIE | diesel | 4 | 4: high | TSP | 5 | Mg/PJ
03: COMBUSTION IN MANUFACTURING INDUSTRY | 120300 | Industrial combustion in the non-metallic minerals industry | FOW | Solid and liquid waste fuels, waste tires, sludge, waste oil, other waste | 1 | 1: low | pm10 | 13 | Mg/PJ
03: COMBUSTION IN MANUFACTURING INDUSTRY | 120300 | Industrial combustion in the non-metallic minerals industry | FOW | Solid and liquid waste fuels, waste tires, sludge, waste oil, other waste | 1 | 1: low | pm2_5 | 10 | Mg/PJ
03: COMBUSTION IN MANUFACTURING INDUSTRY | 120300 | Industrial combustion in the non-metallic minerals industry | FOW | Solid and liquid waste fuels, waste tires, sludge, waste oil, other waste | 1 | 1: low | TSP | 15 | Mg/PJ
03: COMBUSTION IN MANUFACTURING INDUSTRY | 120300 | Industrial combustion in the non-metallic minerals industry | FOW | Solid and liquid waste fuels, waste tires, sludge, waste oil, other waste | 2 | 2: medium | pm10 | 70 | Mg/PJ
03: COMBUSTION IN MANUFACTURING INDUSTRY | 120300 | Industrial combustion in the non-metallic minerals industry | FOW | Solid and liquid waste fuels, waste tires, sludge, waste oil, other waste | 2 | 2: medium | pm2_5 | 55 | Mg/PJ
03: COMBUSTION IN MANUFACTURING INDUSTRY | 120300 | Industrial combustion in the non-metallic minerals industry | FOW | Solid and liquid waste fuels, waste tires, sludge, waste oil, other waste | 2 | 2: medium | TSP | 100 | Mg/PJ
03: COMBUSTION IN MANUFACTURING INDUSTRY | 120300 | Industrial combustion in the non-metallic minerals industry | FOW | Solid and liquid waste fuels, waste tires, sludge, waste oil, other waste | 3 | 3: medium high | pm10 | 70 | Mg/PJ
03: COMBUSTION IN MANUFACTURING INDUSTRY | 120300 | Industrial combustion in the non-metallic minerals industry | FOW | Solid and liquid waste fuels, waste tires, sludge, waste oil, other waste | 3 | 3: medium high | pm2_5 | 55 | Mg/PJ
03: COMBUSTION IN MANUFACTURING INDUSTRY | 120300 | Industrial combustion in the non-metallic minerals industry | FOW | Solid and liquid waste fuels, waste tires, sludge, waste oil, other waste | 3 | 3: medium high | TSP | 100 | Mg/PJ
03: COMBUSTION IN MANUFACTURING INDUSTRY | 120300 | Industrial combustion in the non-metallic minerals industry | FOW | Solid and liquid waste fuels, waste tires, sludge, waste oil, other waste | 4 | 4: high | pm10 | 350 | Mg/PJ
03: COMBUSTION IN MANUFACTURING INDUSTRY | 120300 | Industrial combustion in the non-metallic minerals industry | FOW | Solid and liquid waste fuels, waste tires, sludge, waste oil, other waste | 4 | 4: high | pm2_5 | 210 | Mg/PJ
03: COMBUSTION IN MANUFACTURING INDUSTRY | 120300 | Industrial combustion in the non-metallic minerals industry | FOW | Solid and liquid waste fuels, waste tires, sludge, waste oil, other waste | 4 | 4: high | TSP | 600 | Mg/PJ
03: COMBUSTION IN MANUFACTURING INDUSTRY | 120300 | Industrial combustion in the non-metallic minerals industry | GSL | Gasoline | 4 | 4: high | pm10 | 5 | Mg/PJ
03: COMBUSTION IN MANUFACTURING INDUSTRY | 120300 | Industrial combustion in the non-metallic minerals industry | GSL | Gasoline | 4 | 4: high | pm2_5 | 5 | Mg/PJ
03: COMBUSTION IN MANUFACTURING INDUSTRY | 120300 | Industrial combustion in the non-metallic minerals industry | GSL | Gasoline | 4 | 4: high | TSP | 5 | Mg/PJ
03: COMBUSTION IN MANUFACTURING INDUSTRY | 120300 | Industrial combustion in the non-metallic minerals industry | HDC | Hard coal | 1 | 1: low | pm10 | 7 | Mg/PJ
03: COMBUSTION IN MANUFACTURING INDUSTRY | 120300 | Industrial combustion in the non-metallic minerals industry | HDC | Hard coal | 1 | 1: low | pm2_5 | 3 | Mg/PJ
03: COMBUSTION IN MANUFACTURING INDUSTRY | 120300 | Industrial combustion in the non-metallic minerals industry | HDC | Hard coal | 1 | 1: low | TSP | 10 | Mg/PJ
03: COMBUSTION IN MANUFACTURING INDUSTRY | 120300 | Industrial combustion in the non-metallic minerals industry | HDC | Hard coal | 2 | 2: medium | pm10 | 60 | Mg/PJ
03: COMBUSTION IN MANUFACTURING INDUSTRY | 120300 | Industrial combustion in the non-metallic minerals industry | HDC | Hard coal | 2 | 2: medium | pm2_5 | 35 | Mg/PJ
03: COMBUSTION IN MANUFACTURING INDUSTRY | 120300 | Industrial combustion in the non-metallic minerals industry | HDC | Hard coal | 2 | 2: medium | TSP | 100 | Mg/PJ
03: COMBUSTION IN MANUFACTURING INDUSTRY | 120300 | Industrial combustion in the non-metallic minerals industry | HDC | Hard coal | 3 | 3: medium high | pm10 | 60 | Mg/PJ
03: COMBUSTION IN MANUFACTURING INDUSTRY | 120300 | Industrial combustion in the non-metallic minerals industry | HDC | Hard coal | 3 | 3: medium high | pm2_5 | 35 | Mg/PJ
03: COMBUSTION IN MANUFACTURING INDUSTRY | 120300 | Industrial combustion in the non-metallic minerals industry | HDC | Hard coal | 3 | 3: medium high | TSP | 100 | Mg/PJ
03: COMBUSTION IN MANUFACTURING INDUSTRY | 120300 | Industrial combustion in the non-metallic minerals industry | HDC | Hard coal | 4 | 4: high | pm10 | 250 | Mg/PJ
03: COMBUSTION IN MANUFACTURING INDUSTRY | 120300 | Industrial combustion in the non-metallic minerals industry | HDC | Hard coal | 4 | 4: high | pm2_5 | 100 | Mg/PJ
03: COMBUSTION IN MANUFACTURING INDUSTRY | 120300 | Industrial combustion in the non-metallic minerals industry | HDC | Hard coal | 4 | 4: high | TSP | 500 | Mg/PJ
03: COMBUSTION IN MANUFACTURING INDUSTRY | 120300 | Industrial combustion in the non-metallic minerals industry | HFO | Heavy oil | 1 | 1: low | pm10 | 12 | Mg/PJ
03: COMBUSTION IN MANUFACTURING INDUSTRY | 120300 | Industrial combustion in the non-metallic minerals industry | HFO | Heavy oil | 1 | 1: low | pm2_5 | 10 | Mg/PJ
03: COMBUSTION IN MANUFACTURING INDUSTRY | 120300 | Industrial combustion in the non-metallic minerals industry | HFO | Heavy oil | 1 | 1: low | TSP | 14 | Mg/PJ
03: COMBUSTION IN MANUFACTURING INDUSTRY | 120300 | Industrial combustion in the non-metallic minerals industry | HFO | Heavy oil | 2 | 2: medium | pm10 | 40 | Mg/PJ
03: COMBUSTION IN MANUFACTURING INDUSTRY | 120300 | Industrial combustion in the non-metallic minerals industry | HFO | Heavy oil | 2 | 2: medium | pm2_5 | 35 | Mg/PJ
03: COMBUSTION IN MANUFACTURING INDUSTRY | 120300 | Industrial combustion in the non-metallic minerals industry | HFO | Heavy oil | 2 | 2: medium | TSP | 50 | Mg/PJ
03: COMBUSTION IN MANUFACTURING INDUSTRY | 120300 | Industrial combustion in the non-metallic minerals industry | HFO | Heavy oil | 3 | 3: medium high | pm10 | 40 | Mg/PJ
03: COMBUSTION IN MANUFACTURING INDUSTRY | 120300 | Industrial combustion in the non-metallic minerals industry | HFO | Heavy oil | 3 | 3: medium high | pm2_5 | 35 | Mg/PJ
03: COMBUSTION IN MANUFACTURING INDUSTRY | 120300 | Industrial combustion in the non-metallic minerals industry | HFO | Heavy oil | 3 | 3: medium high | TSP | 50 | Mg/PJ
03: COMBUSTION IN MANUFACTURING INDUSTRY | 120300 | Industrial combustion in the non-metallic minerals industry | HFO | Heavy oil | 4 | 4: high | pm10 | 190 | Mg/PJ
03: COMBUSTION IN MANUFACTURING INDUSTRY | 120300 | Industrial combustion in the non-metallic minerals industry | HFO | Heavy oil | 4 | 4: high | pm2_5 | 130 | Mg/PJ
03: COMBUSTION IN MANUFACTURING INDUSTRY | 120300 | Industrial combustion in the non-metallic minerals industry | HFO | Heavy oil | 4 | 4: high | TSP | 240 | Mg/PJ
03: COMBUSTION IN MANUFACTURING INDUSTRY | 120300 | Industrial combustion in the non-metallic minerals industry | KRS | Kerosene | 4 | 4: high | pm10 | 5 | Mg/PJ
03: COMBUSTION IN MANUFACTURING INDUSTRY | 120300 | Industrial combustion in the non-metallic minerals industry | KRS | Kerosene | 4 | 4: high | pm2_5 | 5 | Mg/PJ
03: COMBUSTION IN MANUFACTURING INDUSTRY | 120300 | Industrial combustion in the non-metallic minerals industry | KRS | Kerosene | 4 | 4: high | TSP | 5 | Mg/PJ
03: COMBUSTION IN MANUFACTURING INDUSTRY | 120300 | Industrial combustion in the non-metallic minerals industry | LPG | Liquefied petroleum gases | 1 | 1: low | pm10 | 100 | kg/PJ
03: COMBUSTION IN MANUFACTURING INDUSTRY | 120300 | Industrial combustion in the non-metallic minerals industry | LPG | Liquefied petroleum gases | 1 | 1: low | pm2_5 | 100 | kg/PJ
03: COMBUSTION IN MANUFACTURING INDUSTRY | 120300 | Industrial combustion in the non-metallic minerals industry | LPG | Liquefied petroleum gases | 1 | 1: low | TSP | 100 | kg/PJ
03: COMBUSTION IN MANUFACTURING INDUSTRY | 120300 | Industrial combustion in the non-metallic minerals industry | LPG | Liquefied petroleum gases | 2 | 2: medium | pm10 | 200 | kg/PJ
03: COMBUSTION IN MANUFACTURING INDUSTRY | 120300 | Industrial combustion in the non-metallic minerals industry | LPG | Liquefied petroleum gases | 2 | 2: medium | pm2_5 | 200 | kg/PJ
03: COMBUSTION IN MANUFACTURING INDUSTRY | 120300 | Industrial combustion in the non-metallic minerals industry | LPG | Liquefied petroleum gases | 2 | 2: medium | TSP | 200 | kg/PJ
03: COMBUSTION IN MANUFACTURING INDUSTRY | 120300 | Industrial combustion in the non-metallic minerals industry | LPG | Liquefied petroleum gases | 3 | 3: medium high | pm10 | 200 | kg/PJ
03: COMBUSTION IN MANUFACTURING INDUSTRY | 120300 | Industrial combustion in the non-metallic minerals industry | LPG | Liquefied petroleum gases | 3 | 3: medium high | pm2_5 | 200 | kg/PJ
03: COMBUSTION IN MANUFACTURING INDUSTRY | 120300 | Industrial combustion in the non-metallic minerals industry | LPG | Liquefied petroleum gases | 3 | 3: medium high | TSP | 200 | kg/PJ
03: COMBUSTION IN MANUFACTURING INDUSTRY | 120300 | Industrial combustion in the non-metallic minerals industry | LPG | Liquefied petroleum gases | 4 | 4: high | pm10 | 200 | kg/PJ
03: COMBUSTION IN MANUFACTURING INDUSTRY | 120300 | Industrial combustion in the non-metallic minerals industry | LPG | Liquefied petroleum gases | 4 | 4: high | pm2_5 | 200 | kg/PJ
03: COMBUSTION IN MANUFACTURING INDUSTRY | 120300 | Industrial combustion in the non-metallic minerals industry | LPG | Liquefied petroleum gases | 4 | 4: high | TSP | 200 | kg/PJ
03: COMBUSTION IN MANUFACTURING INDUSTRY | 120300 | Industrial combustion in the non-metallic minerals industry | NGS | Natural gas and dirivatives | 1 | 1: low | pm10 | 100 | kg/PJ
03: COMBUSTION IN MANUFACTURING INDUSTRY | 120300 | Industrial combustion in the non-metallic minerals industry | NGS | Natural gas and dirivatives | 1 | 1: low | pm2_5 | 100 | kg/PJ
03: COMBUSTION IN MANUFACTURING INDUSTRY | 120300 | Industrial combustion in the non-metallic minerals industry | NGS | Natural gas and dirivatives | 1 | 1: low | TSP | 100 | kg/PJ
03: COMBUSTION IN MANUFACTURING INDUSTRY | 120300 | Industrial combustion in the non-metallic minerals industry | NGS | Natural gas and dirivatives | 2 | 2: medium | pm10 | 200 | kg/PJ
03: COMBUSTION IN MANUFACTURING INDUSTRY | 120300 | Industrial combustion in the non-metallic minerals industry | NGS | Natural gas and dirivatives | 2 | 2: medium | pm2_5 | 200 | kg/PJ
03: COMBUSTION IN MANUFACTURING INDUSTRY | 120300 | Industrial combustion in the non-metallic minerals industry | NGS | Natural gas and dirivatives | 2 | 2: medium | TSP | 200 | kg/PJ
03: COMBUSTION IN MANUFACTURING INDUSTRY | 120300 | Industrial combustion in the non-metallic minerals industry | NGS | Natural gas and dirivatives | 3 | 3: medium high | pm10 | 200 | kg/PJ
03: COMBUSTION IN MANUFACTURING INDUSTRY | 120300 | Industrial combustion in the non-metallic minerals industry | NGS | Natural gas and dirivatives | 3 | 3: medium high | pm2_5 | 200 | kg/PJ
03: COMBUSTION IN MANUFACTURING INDUSTRY | 120300 | Industrial combustion in the non-metallic minerals industry | NGS | Natural gas and dirivatives | 3 | 3: medium high | TSP | 200 | kg/PJ
03: COMBUSTION IN MANUFACTURING INDUSTRY | 120300 | Industrial combustion in the non-metallic minerals industry | NGS | Natural gas and dirivatives | 4 | 4: high | pm10 | 200 | kg/PJ
03: COMBUSTION IN MANUFACTURING INDUSTRY | 120300 | Industrial combustion in the non-metallic minerals industry | NGS | Natural gas and dirivatives | 4 | 4: high | pm2_5 | 200 | kg/PJ
03: COMBUSTION IN MANUFACTURING INDUSTRY | 120300 | Industrial combustion in the non-metallic minerals industry | NGS | Natural gas and dirivatives | 4 | 4: high | TSP | 200 | kg/PJ
03: COMBUSTION IN MANUFACTURING INDUSTRY | 120300 | Industrial combustion in the non-metallic minerals industry | OGS | Associated gas | 1 | 1: low | pm10 | 100 | kg/PJ
03: COMBUSTION IN MANUFACTURING INDUSTRY | 120300 | Industrial combustion in the non-metallic minerals industry | OGS | Associated gas | 1 | 1: low | pm2_5 | 100 | kg/PJ
03: COMBUSTION IN MANUFACTURING INDUSTRY | 120300 | Industrial combustion in the non-metallic minerals industry | OGS | Associated gas | 1 | 1: low | TSP | 100 | kg/PJ
03: COMBUSTION IN MANUFACTURING INDUSTRY | 120300 | Industrial combustion in the non-metallic minerals industry | OGS | Associated gas | 2 | 2: medium | pm10 | 5 | Mg/PJ
03: COMBUSTION IN MANUFACTURING INDUSTRY | 120300 | Industrial combustion in the non-metallic minerals industry | OGS | Associated gas | 2 | 2: medium | pm2_5 | 5 | Mg/PJ
03: COMBUSTION IN MANUFACTURING INDUSTRY | 120300 | Industrial combustion in the non-metallic minerals industry | OGS | Associated gas | 2 | 2: medium | TSP | 5 | Mg/PJ
03: COMBUSTION IN MANUFACTURING INDUSTRY | 120300 | Industrial combustion in the non-metallic minerals industry | OGS | Associated gas | 3 | 3: medium high | pm10 | 5 | Mg/PJ
03: COMBUSTION IN MANUFACTURING INDUSTRY | 120300 | Industrial combustion in the non-metallic minerals industry | OGS | Associated gas | 3 | 3: medium high | pm2_5 | 5 | Mg/PJ
03: COMBUSTION IN MANUFACTURING INDUSTRY | 120300 | Industrial combustion in the non-metallic minerals industry | OGS | Associated gas | 3 | 3: medium high | TSP | 5 | Mg/PJ
03: COMBUSTION IN MANUFACTURING INDUSTRY | 120300 | Industrial combustion in the non-metallic minerals industry | OGS | Associated gas | 4 | 4: high | pm10 | 5 | Mg/PJ
03: COMBUSTION IN MANUFACTURING INDUSTRY | 120300 | Industrial combustion in the non-metallic minerals industry | OGS | Associated gas | 4 | 4: high | pm2_5 | 5 | Mg/PJ
03: COMBUSTION IN MANUFACTURING INDUSTRY | 120300 | Industrial combustion in the non-metallic minerals industry | OGS | Associated gas | 4 | 4: high | TSP | 5 | Mg/PJ
03: COMBUSTION IN MANUFACTURING INDUSTRY | 120300 | Industrial combustion in the non-metallic minerals industry | PEA | Peat | 4 | 4: high | pm10 | 40 | Mg/PJ
03: COMBUSTION IN MANUFACTURING INDUSTRY | 120300 | Industrial combustion in the non-metallic minerals industry | PEA | Peat | 4 | 4: high | pm2_5 | 20 | Mg/PJ
03: COMBUSTION IN MANUFACTURING INDUSTRY | 120300 | Industrial combustion in the non-metallic minerals industry | PEA | Peat | 4 | 4: high | TSP | 120 | Mg/PJ
03: COMBUSTION IN MANUFACTURING INDUSTRY | 120300 | Industrial combustion in the non-metallic minerals industry | SBC | Low grade hard coal (sub bituminous) | 2 | 2: medium | pm10 | 60 | Mg/PJ
03: COMBUSTION IN MANUFACTURING INDUSTRY | 120300 | Industrial combustion in the non-metallic minerals industry | SBC | Low grade hard coal (sub bituminous) | 2 | 2: medium | pm2_5 | 35 | Mg/PJ
03: COMBUSTION IN MANUFACTURING INDUSTRY | 120300 | Industrial combustion in the non-metallic minerals industry | SBC | Low grade hard coal (sub bituminous) | 2 | 2: medium | TSP | 100 | Mg/PJ
03: COMBUSTION IN MANUFACTURING INDUSTRY | 120300 | Industrial combustion in the non-metallic minerals industry | SBC | Low grade hard coal (sub bituminous) | 3 | 3: medium high | pm10 | 60 | Mg/PJ
03: COMBUSTION IN MANUFACTURING INDUSTRY | 120300 | Industrial combustion in the non-metallic minerals industry | SBC | Low grade hard coal (sub bituminous) | 3 | 3: medium high | pm2_5 | 35 | Mg/PJ
03: COMBUSTION IN MANUFACTURING INDUSTRY | 120300 | Industrial combustion in the non-metallic minerals industry | SBC | Low grade hard coal (sub bituminous) | 3 | 3: medium high | TSP | 100 | Mg/PJ
03: COMBUSTION IN MANUFACTURING INDUSTRY | 120300 | Industrial combustion in the non-metallic minerals industry | SBC | Low grade hard coal (sub bituminous) | 4 | 4: high | pm10 | 250 | Mg/PJ
03: COMBUSTION IN MANUFACTURING INDUSTRY | 120300 | Industrial combustion in the non-metallic minerals industry | SBC | Low grade hard coal (sub bituminous) | 4 | 4: high | pm2_5 | 100 | Mg/PJ
03: COMBUSTION IN MANUFACTURING INDUSTRY | 120300 | Industrial combustion in the non-metallic minerals industry | SBC | Low grade hard coal (sub bituminous) | 4 | 4: high | TSP | 500 | Mg/PJ
03: COMBUSTION IN MANUFACTURING INDUSTRY | 120400 | Industrial combustion in the paper and pulp industry | BLO | Black liquor and other bio wastes | 1 | 1: low | pm10 | 12 | Mg/PJ
03: COMBUSTION IN MANUFACTURING INDUSTRY | 120400 | Industrial combustion in the paper and pulp industry | BLO | Black liquor and other bio wastes | 1 | 1: low | pm2_5 | 10 | Mg/PJ
03: COMBUSTION IN MANUFACTURING INDUSTRY | 120400 | Industrial combustion in the paper and pulp industry | BLO | Black liquor and other bio wastes | 1 | 1: low | TSP | 14 | Mg/PJ
03: COMBUSTION IN MANUFACTURING INDUSTRY | 120400 | Industrial combustion in the paper and pulp industry | BLO | Black liquor and other bio wastes | 2 | 2: medium | pm10 | 150 | Mg/PJ
03: COMBUSTION IN MANUFACTURING INDUSTRY | 120400 | Industrial combustion in the paper and pulp industry | BLO | Black liquor and other bio wastes | 2 | 2: medium | pm2_5 | 150 | Mg/PJ
03: COMBUSTION IN MANUFACTURING INDUSTRY | 120400 | Industrial combustion in the paper and pulp industry | BLO | Black liquor and other bio wastes | 2 | 2: medium | TSP | 160 | Mg/PJ
03: COMBUSTION IN MANUFACTURING INDUSTRY | 120400 | Industrial combustion in the paper and pulp industry | BLO | Black liquor and other bio wastes | 3 | 3: medium high | pm10 | 150 | Mg/PJ
03: COMBUSTION IN MANUFACTURING INDUSTRY | 120400 | Industrial combustion in the paper and pulp industry | BLO | Black liquor and other bio wastes | 3 | 3: medium high | pm2_5 | 150 | Mg/PJ
03: COMBUSTION IN MANUFACTURING INDUSTRY | 120400 | Industrial combustion in the paper and pulp industry | BLO | Black liquor and other bio wastes | 3 | 3: medium high | TSP | 160 | Mg/PJ
03: COMBUSTION IN MANUFACTURING INDUSTRY | 120400 | Industrial combustion in the paper and pulp industry | BLO | Black liquor and other bio wastes | 4 | 4: high | pm10 | 150 | Mg/PJ
03: COMBUSTION IN MANUFACTURING INDUSTRY | 120400 | Industrial combustion in the paper and pulp industry | BLO | Black liquor and other bio wastes | 4 | 4: high | pm2_5 | 150 | Mg/PJ
03: COMBUSTION IN MANUFACTURING INDUSTRY | 120400 | Industrial combustion in the paper and pulp industry | BLO | Black liquor and other bio wastes | 4 | 4: high | TSP | 160 | Mg/PJ
03: COMBUSTION IN MANUFACTURING INDUSTRY | 120400 | Industrial combustion in the paper and pulp industry | BRC | Brown coal | 1 | 1: low | pm10 | 7 | Mg/PJ
03: COMBUSTION IN MANUFACTURING INDUSTRY | 120400 | Industrial combustion in the paper and pulp industry | BRC | Brown coal | 1 | 1: low | pm2_5 | 3 | Mg/PJ
03: COMBUSTION IN MANUFACTURING INDUSTRY | 120400 | Industrial combustion in the paper and pulp industry | BRC | Brown coal | 1 | 1: low | TSP | 10 | Mg/PJ
03: COMBUSTION IN MANUFACTURING INDUSTRY | 120400 | Industrial combustion in the paper and pulp industry | BRC | Brown coal | 3 | 3: medium high | pm10 | 60 | Mg/PJ
03: COMBUSTION IN MANUFACTURING INDUSTRY | 120400 | Industrial combustion in the paper and pulp industry | BRC | Brown coal | 3 | 3: medium high | pm2_5 | 35 | Mg/PJ
03: COMBUSTION IN MANUFACTURING INDUSTRY | 120400 | Industrial combustion in the paper and pulp industry | BRC | Brown coal | 3 | 3: medium high | TSP | 100 | Mg/PJ
03: COMBUSTION IN MANUFACTURING INDUSTRY | 120400 | Industrial combustion in the paper and pulp industry | CCK | Hard coal coke, brown coal coke and petroleum coke | 1 | 1: low | pm10 | 7 | Mg/PJ
03: COMBUSTION IN MANUFACTURING INDUSTRY | 120400 | Industrial combustion in the paper and pulp industry | CCK | Hard coal coke, brown coal coke and petroleum coke | 1 | 1: low | pm2_5 | 3 | Mg/PJ
03: COMBUSTION IN MANUFACTURING INDUSTRY | 120400 | Industrial combustion in the paper and pulp industry | CCK | Hard coal coke, brown coal coke and petroleum coke | 1 | 1: low | TSP | 10 | Mg/PJ
03: COMBUSTION IN MANUFACTURING INDUSTRY | 120400 | Industrial combustion in the paper and pulp industry | CCK | Hard coal coke, brown coal coke and petroleum coke | 3 | 3: medium high | pm10 | 60 | Mg/PJ
03: COMBUSTION IN MANUFACTURING INDUSTRY | 120400 | Industrial combustion in the paper and pulp industry | CCK | Hard coal coke, brown coal coke and petroleum coke | 3 | 3: medium high | pm2_5 | 35 | Mg/PJ
03: COMBUSTION IN MANUFACTURING INDUSTRY | 120400 | Industrial combustion in the paper and pulp industry | CCK | Hard coal coke, brown coal coke and petroleum coke | 3 | 3: medium high | TSP | 100 | Mg/PJ
03: COMBUSTION IN MANUFACTURING INDUSTRY | 120400 | Industrial combustion in the paper and pulp industry | DIE | diesel | 1 | 1: low | pm10 | 2 | Mg/PJ
03: COMBUSTION IN MANUFACTURING INDUSTRY | 120400 | Industrial combustion in the paper and pulp industry | DIE | diesel | 1 | 1: low | pm2_5 | 2 | Mg/PJ
03: COMBUSTION IN MANUFACTURING INDUSTRY | 120400 | Industrial combustion in the paper and pulp industry | DIE | diesel | 1 | 1: low | TSP | 2 | Mg/PJ
03: COMBUSTION IN MANUFACTURING INDUSTRY | 120400 | Industrial combustion in the paper and pulp industry | DIE | diesel | 2 | 2: medium | pm10 | 5 | Mg/PJ
03: COMBUSTION IN MANUFACTURING INDUSTRY | 120400 | Industrial combustion in the paper and pulp industry | DIE | diesel | 2 | 2: medium | pm2_5 | 5 | Mg/PJ
03: COMBUSTION IN MANUFACTURING INDUSTRY | 120400 | Industrial combustion in the paper and pulp industry | DIE | diesel | 2 | 2: medium | TSP | 5 | Mg/PJ
03: COMBUSTION IN MANUFACTURING INDUSTRY | 120400 | Industrial combustion in the paper and pulp industry | DIE | diesel | 3 | 3: medium high | pm10 | 5 | Mg/PJ
03: COMBUSTION IN MANUFACTURING INDUSTRY | 120400 | Industrial combustion in the paper and pulp industry | DIE | diesel | 3 | 3: medium high | pm2_5 | 5 | Mg/PJ
03: COMBUSTION IN MANUFACTURING INDUSTRY | 120400 | Industrial combustion in the paper and pulp industry | DIE | diesel | 3 | 3: medium high | TSP | 5 | Mg/PJ
03: COMBUSTION IN MANUFACTURING INDUSTRY | 120400 | Industrial combustion in the paper and pulp industry | DIE | diesel | 4 | 4: high | pm10 | 5 | Mg/PJ
03: COMBUSTION IN MANUFACTURING INDUSTRY | 120400 | Industrial combustion in the paper and pulp industry | DIE | diesel | 4 | 4: high | pm2_5 | 5 | Mg/PJ
03: COMBUSTION IN MANUFACTURING INDUSTRY | 120400 | Industrial combustion in the paper and pulp industry | DIE | diesel | 4 | 4: high | TSP | 5 | Mg/PJ
03: COMBUSTION IN MANUFACTURING INDUSTRY | 120400 | Industrial combustion in the paper and pulp industry | FOW | Solid and liquid waste fuels, waste tires, sludge, waste oil, other waste | 1 | 1: low | pm10 | 13 | Mg/PJ
03: COMBUSTION IN MANUFACTURING INDUSTRY | 120400 | Industrial combustion in the paper and pulp industry | FOW | Solid and liquid waste fuels, waste tires, sludge, waste oil, other waste | 1 | 1: low | pm2_5 | 10 | Mg/PJ
03: COMBUSTION IN MANUFACTURING INDUSTRY | 120400 | Industrial combustion in the paper and pulp industry | FOW | Solid and liquid waste fuels, waste tires, sludge, waste oil, other waste | 1 | 1: low | TSP | 15 | Mg/PJ
03: COMBUSTION IN MANUFACTURING INDUSTRY | 120400 | Industrial combustion in the paper and pulp industry | FOW | Solid and liquid waste fuels, waste tires, sludge, waste oil, other waste | 4 | 4: high | pm10 | 350 | Mg/PJ
03: COMBUSTION IN MANUFACTURING INDUSTRY | 120400 | Industrial combustion in the paper and pulp industry | FOW | Solid and liquid waste fuels, waste tires, sludge, waste oil, other waste | 4 | 4: high | pm2_5 | 210 | Mg/PJ
03: COMBUSTION IN MANUFACTURING INDUSTRY | 120400 | Industrial combustion in the paper and pulp industry | FOW | Solid and liquid waste fuels, waste tires, sludge, waste oil, other waste | 4 | 4: high | TSP | 600 | Mg/PJ
03: COMBUSTION IN MANUFACTURING INDUSTRY | 120400 | Industrial combustion in the paper and pulp industry | GSL | Gasoline | 1 | 1: low | pm10 | 2 | Mg/PJ
03: COMBUSTION IN MANUFACTURING INDUSTRY | 120400 | Industrial combustion in the paper and pulp industry | GSL | Gasoline | 1 | 1: low | pm2_5 | 2 | Mg/PJ
03: COMBUSTION IN MANUFACTURING INDUSTRY | 120400 | Industrial combustion in the paper and pulp industry | GSL | Gasoline | 1 | 1: low | TSP | 2 | Mg/PJ
03: COMBUSTION IN MANUFACTURING INDUSTRY | 120400 | Industrial combustion in the paper and pulp industry | GSL | Gasoline | 4 | 4: high | pm10 | 5 | Mg/PJ
03: COMBUSTION IN MANUFACTURING INDUSTRY | 120400 | Industrial combustion in the paper and pulp industry | GSL | Gasoline | 4 | 4: high | pm2_5 | 5 | Mg/PJ
03: COMBUSTION IN MANUFACTURING INDUSTRY | 120400 | Industrial combustion in the paper and pulp industry | GSL | Gasoline | 4 | 4: high | TSP | 5 | Mg/PJ
03: COMBUSTION IN MANUFACTURING INDUSTRY | 120400 | Industrial combustion in the paper and pulp industry | HDC | Hard coal | 1 | 1: low | pm10 | 7 | Mg/PJ
03: COMBUSTION IN MANUFACTURING INDUSTRY | 120400 | Industrial combustion in the paper and pulp industry | HDC | Hard coal | 1 | 1: low | pm2_5 | 3 | Mg/PJ
03: COMBUSTION IN MANUFACTURING INDUSTRY | 120400 | Industrial combustion in the paper and pulp industry | HDC | Hard coal | 1 | 1: low | TSP | 10 | Mg/PJ
03: COMBUSTION IN MANUFACTURING INDUSTRY | 120400 | Industrial combustion in the paper and pulp industry | HDC | Hard coal | 2 | 2: medium | pm10 | 60 | Mg/PJ
03: COMBUSTION IN MANUFACTURING INDUSTRY | 120400 | Industrial combustion in the paper and pulp industry | HDC | Hard coal | 2 | 2: medium | pm2_5 | 35 | Mg/PJ
03: COMBUSTION IN MANUFACTURING INDUSTRY | 120400 | Industrial combustion in the paper and pulp industry | HDC | Hard coal | 2 | 2: medium | TSP | 100 | Mg/PJ
03: COMBUSTION IN MANUFACTURING INDUSTRY | 120400 | Industrial combustion in the paper and pulp industry | HDC | Hard coal | 3 | 3: medium high | pm10 | 60 | Mg/PJ
03: COMBUSTION IN MANUFACTURING INDUSTRY | 120400 | Industrial combustion in the paper and pulp industry | HDC | Hard coal | 3 | 3: medium high | pm2_5 | 35 | Mg/PJ
03: COMBUSTION IN MANUFACTURING INDUSTRY | 120400 | Industrial combustion in the paper and pulp industry | HDC | Hard coal | 3 | 3: medium high | TSP | 100 | Mg/PJ
03: COMBUSTION IN MANUFACTURING INDUSTRY | 120400 | Industrial combustion in the paper and pulp industry | HDC | Hard coal | 4 | 4: high | pm10 | 250 | Mg/PJ
03: COMBUSTION IN MANUFACTURING INDUSTRY | 120400 | Industrial combustion in the paper and pulp industry | HDC | Hard coal | 4 | 4: high | pm2_5 | 100 | Mg/PJ
03: COMBUSTION IN MANUFACTURING INDUSTRY | 120400 | Industrial combustion in the paper and pulp industry | HDC | Hard coal | 4 | 4: high | TSP | 500 | Mg/PJ
03: COMBUSTION IN MANUFACTURING INDUSTRY | 120400 | Industrial combustion in the paper and pulp industry | HFO | Heavy oil | 1 | 1: low | pm10 | 12 | Mg/PJ
03: COMBUSTION IN MANUFACTURING INDUSTRY | 120400 | Industrial combustion in the paper and pulp industry | HFO | Heavy oil | 1 | 1: low | pm2_5 | 10 | Mg/PJ
03: COMBUSTION IN MANUFACTURING INDUSTRY | 120400 | Industrial combustion in the paper and pulp industry | HFO | Heavy oil | 1 | 1: low | TSP | 14 | Mg/PJ
03: COMBUSTION IN MANUFACTURING INDUSTRY | 120400 | Industrial combustion in the paper and pulp industry | HFO | Heavy oil | 2 | 2: medium | pm10 | 40 | Mg/PJ
03: COMBUSTION IN MANUFACTURING INDUSTRY | 120400 | Industrial combustion in the paper and pulp industry | HFO | Heavy oil | 2 | 2: medium | pm2_5 | 35 | Mg/PJ
03: COMBUSTION IN MANUFACTURING INDUSTRY | 120400 | Industrial combustion in the paper and pulp industry | HFO | Heavy oil | 2 | 2: medium | TSP | 50 | Mg/PJ
03: COMBUSTION IN MANUFACTURING INDUSTRY | 120400 | Industrial combustion in the paper and pulp industry | HFO | Heavy oil | 3 | 3: medium high | pm10 | 40 | Mg/PJ
03: COMBUSTION IN MANUFACTURING INDUSTRY | 120400 | Industrial combustion in the paper and pulp industry | HFO | Heavy oil | 3 | 3: medium high | pm2_5 | 35 | Mg/PJ
03: COMBUSTION IN MANUFACTURING INDUSTRY | 120400 | Industrial combustion in the paper and pulp industry | HFO | Heavy oil | 3 | 3: medium high | TSP | 50 | Mg/PJ
03: COMBUSTION IN MANUFACTURING INDUSTRY | 120400 | Industrial combustion in the paper and pulp industry | HFO | Heavy oil | 4 | 4: high | pm10 | 190 | Mg/PJ
03: COMBUSTION IN MANUFACTURING INDUSTRY | 120400 | Industrial combustion in the paper and pulp industry | HFO | Heavy oil | 4 | 4: high | pm2_5 | 130 | Mg/PJ
03: COMBUSTION IN MANUFACTURING INDUSTRY | 120400 | Industrial combustion in the paper and pulp industry | HFO | Heavy oil | 4 | 4: high | TSP | 240 | Mg/PJ
03: COMBUSTION IN MANUFACTURING INDUSTRY | 120400 | Industrial combustion in the paper and pulp industry | KRS | Kerosene | 3 | 3: medium high | pm10 | 5 | Mg/PJ
03: COMBUSTION IN MANUFACTURING INDUSTRY | 120400 | Industrial combustion in the paper and pulp industry | KRS | Kerosene | 3 | 3: medium high | pm2_5 | 5 | Mg/PJ
03: COMBUSTION IN MANUFACTURING INDUSTRY | 120400 | Industrial combustion in the paper and pulp industry | KRS | Kerosene | 3 | 3: medium high | TSP | 5 | Mg/PJ
03: COMBUSTION IN MANUFACTURING INDUSTRY | 120400 | Industrial combustion in the paper and pulp industry | LPG | Liquefied petroleum gases | 1 | 1: low | pm10 | 100 | kg/PJ
03: COMBUSTION IN MANUFACTURING INDUSTRY | 120400 | Industrial combustion in the paper and pulp industry | LPG | Liquefied petroleum gases | 1 | 1: low | pm2_5 | 100 | kg/PJ
03: COMBUSTION IN MANUFACTURING INDUSTRY | 120400 | Industrial combustion in the paper and pulp industry | LPG | Liquefied petroleum gases | 1 | 1: low | TSP | 100 | kg/PJ
03: COMBUSTION IN MANUFACTURING INDUSTRY | 120400 | Industrial combustion in the paper and pulp industry | LPG | Liquefied petroleum gases | 2 | 2: medium | pm10 | 200 | kg/PJ
03: COMBUSTION IN MANUFACTURING INDUSTRY | 120400 | Industrial combustion in the paper and pulp industry | LPG | Liquefied petroleum gases | 2 | 2: medium | pm2_5 | 200 | kg/PJ
03: COMBUSTION IN MANUFACTURING INDUSTRY | 120400 | Industrial combustion in the paper and pulp industry | LPG | Liquefied petroleum gases | 2 | 2: medium | TSP | 200 | kg/PJ
03: COMBUSTION IN MANUFACTURING INDUSTRY | 120400 | Industrial combustion in the paper and pulp industry | LPG | Liquefied petroleum gases | 3 | 3: medium high | pm10 | 200 | kg/PJ
03: COMBUSTION IN MANUFACTURING INDUSTRY | 120400 | Industrial combustion in the paper and pulp industry | LPG | Liquefied petroleum gases | 3 | 3: medium high | pm2_5 | 200 | kg/PJ
03: COMBUSTION IN MANUFACTURING INDUSTRY | 120400 | Industrial combustion in the paper and pulp industry | LPG | Liquefied petroleum gases | 3 | 3: medium high | TSP | 200 | kg/PJ
03: COMBUSTION IN MANUFACTURING INDUSTRY | 120400 | Industrial combustion in the paper and pulp industry | NGS | Natural gas and dirivatives | 1 | 1: low | pm10 | 100 | kg/PJ
03: COMBUSTION IN MANUFACTURING INDUSTRY | 120400 | Industrial combustion in the paper and pulp industry | NGS | Natural gas and dirivatives | 1 | 1: low | pm2_5 | 100 | kg/PJ
03: COMBUSTION IN MANUFACTURING INDUSTRY | 120400 | Industrial combustion in the paper and pulp industry | NGS | Natural gas and dirivatives | 1 | 1: low | TSP | 100 | kg/PJ
03: COMBUSTION IN MANUFACTURING INDUSTRY | 120400 | Industrial combustion in the paper and pulp industry | NGS | Natural gas and dirivatives | 2 | 2: medium | pm10 | 200 | kg/PJ
03: COMBUSTION IN MANUFACTURING INDUSTRY | 120400 | Industrial combustion in the paper and pulp industry | NGS | Natural gas and dirivatives | 2 | 2: medium | pm2_5 | 200 | kg/PJ
03: COMBUSTION IN MANUFACTURING INDUSTRY | 120400 | Industrial combustion in the paper and pulp industry | NGS | Natural gas and dirivatives | 2 | 2: medium | TSP | 200 | kg/PJ
03: COMBUSTION IN MANUFACTURING INDUSTRY | 120400 | Industrial combustion in the paper and pulp industry | NGS | Natural gas and dirivatives | 3 | 3: medium high | pm10 | 200 | kg/PJ
03: COMBUSTION IN MANUFACTURING INDUSTRY | 120400 | Industrial combustion in the paper and pulp industry | NGS | Natural gas and dirivatives | 3 | 3: medium high | pm2_5 | 200 | kg/PJ
03: COMBUSTION IN MANUFACTURING INDUSTRY | 120400 | Industrial combustion in the paper and pulp industry | NGS | Natural gas and dirivatives | 3 | 3: medium high | TSP | 200 | kg/PJ
03: COMBUSTION IN MANUFACTURING INDUSTRY | 120400 | Industrial combustion in the paper and pulp industry | NGS | Natural gas and dirivatives | 4 | 4: high | pm10 | 200 | kg/PJ
03: COMBUSTION IN MANUFACTURING INDUSTRY | 120400 | Industrial combustion in the paper and pulp industry | NGS | Natural gas and dirivatives | 4 | 4: high | pm2_5 | 200 | kg/PJ
03: COMBUSTION IN MANUFACTURING INDUSTRY | 120400 | Industrial combustion in the paper and pulp industry | NGS | Natural gas and dirivatives | 4 | 4: high | TSP | 200 | kg/PJ
03: COMBUSTION IN MANUFACTURING INDUSTRY | 120400 | Industrial combustion in the paper and pulp industry | OGS | Associated gas | 1 | 1: low | pm10 | 100 | kg/PJ
03: COMBUSTION IN MANUFACTURING INDUSTRY | 120400 | Industrial combustion in the paper and pulp industry | OGS | Associated gas | 1 | 1: low | pm2_5 | 100 | kg/PJ
03: COMBUSTION IN MANUFACTURING INDUSTRY | 120400 | Industrial combustion in the paper and pulp industry | OGS | Associated gas | 1 | 1: low | TSP | 100 | kg/PJ
03: COMBUSTION IN MANUFACTURING INDUSTRY | 120400 | Industrial combustion in the paper and pulp industry | OGS | Associated gas | 2 | 2: medium | pm10 | 5 | Mg/PJ
03: COMBUSTION IN MANUFACTURING INDUSTRY | 120400 | Industrial combustion in the paper and pulp industry | OGS | Associated gas | 2 | 2: medium | pm2_5 | 5 | Mg/PJ
03: COMBUSTION IN MANUFACTURING INDUSTRY | 120400 | Industrial combustion in the paper and pulp industry | OGS | Associated gas | 2 | 2: medium | TSP | 5 | Mg/PJ
03: COMBUSTION IN MANUFACTURING INDUSTRY | 120400 | Industrial combustion in the paper and pulp industry | OGS | Associated gas | 3 | 3: medium high | pm10 | 5 | Mg/PJ
03: COMBUSTION IN MANUFACTURING INDUSTRY | 120400 | Industrial combustion in the paper and pulp industry | OGS | Associated gas | 3 | 3: medium high | pm2_5 | 5 | Mg/PJ
03: COMBUSTION IN MANUFACTURING INDUSTRY | 120400 | Industrial combustion in the paper and pulp industry | OGS | Associated gas | 3 | 3: medium high | TSP | 5 | Mg/PJ
03: COMBUSTION IN MANUFACTURING INDUSTRY | 120400 | Industrial combustion in the paper and pulp industry | PEA | Peat | 1 | 1: low | pm10 | 7 | Mg/PJ
03: COMBUSTION IN MANUFACTURING INDUSTRY | 120400 | Industrial combustion in the paper and pulp industry | PEA | Peat | 1 | 1: low | pm2_5 | 3 | Mg/PJ
03: COMBUSTION IN MANUFACTURING INDUSTRY | 120400 | Industrial combustion in the paper and pulp industry | PEA | Peat | 1 | 1: low | TSP | 10 | Mg/PJ
03: COMBUSTION IN MANUFACTURING INDUSTRY | 120400 | Industrial combustion in the paper and pulp industry | SBC | Low grade hard coal (sub bituminous) | 3 | 3: medium high | pm10 | 60 | Mg/PJ
03: COMBUSTION IN MANUFACTURING INDUSTRY | 120400 | Industrial combustion in the paper and pulp industry | SBC | Low grade hard coal (sub bituminous) | 3 | 3: medium high | pm2_5 | 35 | Mg/PJ
03: COMBUSTION IN MANUFACTURING INDUSTRY | 120400 | Industrial combustion in the paper and pulp industry | SBC | Low grade hard coal (sub bituminous) | 3 | 3: medium high | TSP | 100 | Mg/PJ
03: COMBUSTION IN MANUFACTURING INDUSTRY | 120400 | Industrial combustion in the paper and pulp industry | SBC | Low grade hard coal (sub bituminous) | 4 | 4: high | pm10 | 250 | Mg/PJ
03: COMBUSTION IN MANUFACTURING INDUSTRY | 120400 | Industrial combustion in the paper and pulp industry | SBC | Low grade hard coal (sub bituminous) | 4 | 4: high | pm2_5 | 100 | Mg/PJ
03: COMBUSTION IN MANUFACTURING INDUSTRY | 120400 | Industrial combustion in the paper and pulp industry | SBC | Low grade hard coal (sub bituminous) | 4 | 4: high | TSP | 500 | Mg/PJ
03: COMBUSTION IN MANUFACTURING INDUSTRY | 120500 | Industrial combustion in the chemical industry | BLO | Black liquor and other bio wastes | 1 | 1: low | pm10 | 12 | Mg/PJ
03: COMBUSTION IN MANUFACTURING INDUSTRY | 120500 | Industrial combustion in the chemical industry | BLO | Black liquor and other bio wastes | 1 | 1: low | pm2_5 | 10 | Mg/PJ
03: COMBUSTION IN MANUFACTURING INDUSTRY | 120500 | Industrial combustion in the chemical industry | BLO | Black liquor and other bio wastes | 1 | 1: low | TSP | 14 | Mg/PJ
03: COMBUSTION IN MANUFACTURING INDUSTRY | 120500 | Industrial combustion in the chemical industry | BLO | Black liquor and other bio wastes | 2 | 2: medium | pm10 | 150 | Mg/PJ
03: COMBUSTION IN MANUFACTURING INDUSTRY | 120500 | Industrial combustion in the chemical industry | BLO | Black liquor and other bio wastes | 2 | 2: medium | pm2_5 | 150 | Mg/PJ
03: COMBUSTION IN MANUFACTURING INDUSTRY | 120500 | Industrial combustion in the chemical industry | BLO | Black liquor and other bio wastes | 2 | 2: medium | TSP | 160 | Mg/PJ
03: COMBUSTION IN MANUFACTURING INDUSTRY | 120500 | Industrial combustion in the chemical industry | BLO | Black liquor and other bio wastes | 3 | 3: medium high | pm10 | 150 | Mg/PJ
03: COMBUSTION IN MANUFACTURING INDUSTRY | 120500 | Industrial combustion in the chemical industry | BLO | Black liquor and other bio wastes | 3 | 3: medium high | pm2_5 | 150 | Mg/PJ
03: COMBUSTION IN MANUFACTURING INDUSTRY | 120500 | Industrial combustion in the chemical industry | BLO | Black liquor and other bio wastes | 3 | 3: medium high | TSP | 160 | Mg/PJ
03: COMBUSTION IN MANUFACTURING INDUSTRY | 120500 | Industrial combustion in the chemical industry | BLO | Black liquor and other bio wastes | 4 | 4: high | pm10 | 150 | Mg/PJ
03: COMBUSTION IN MANUFACTURING INDUSTRY | 120500 | Industrial combustion in the chemical industry | BLO | Black liquor and other bio wastes | 4 | 4: high | pm2_5 | 150 | Mg/PJ
03: COMBUSTION IN MANUFACTURING INDUSTRY | 120500 | Industrial combustion in the chemical industry | BLO | Black liquor and other bio wastes | 4 | 4: high | TSP | 160 | Mg/PJ
03: COMBUSTION IN MANUFACTURING INDUSTRY | 120500 | Industrial combustion in the chemical industry | BRC | Brown coal | 1 | 1: low | pm10 | 7 | Mg/PJ
03: COMBUSTION IN MANUFACTURING INDUSTRY | 120500 | Industrial combustion in the chemical industry | BRC | Brown coal | 1 | 1: low | pm2_5 | 3 | Mg/PJ
03: COMBUSTION IN MANUFACTURING INDUSTRY | 120500 | Industrial combustion in the chemical industry | BRC | Brown coal | 1 | 1: low | TSP | 10 | Mg/PJ
03: COMBUSTION IN MANUFACTURING INDUSTRY | 120500 | Industrial combustion in the chemical industry | BRC | Brown coal | 2 | 2: medium | pm10 | 60 | Mg/PJ
03: COMBUSTION IN MANUFACTURING INDUSTRY | 120500 | Industrial combustion in the chemical industry | BRC | Brown coal | 2 | 2: medium | pm2_5 | 35 | Mg/PJ
03: COMBUSTION IN MANUFACTURING INDUSTRY | 120500 | Industrial combustion in the chemical industry | BRC | Brown coal | 2 | 2: medium | TSP | 100 | Mg/PJ
03: COMBUSTION IN MANUFACTURING INDUSTRY | 120500 | Industrial combustion in the chemical industry | BRC | Brown coal | 3 | 3: medium high | pm10 | 60 | Mg/PJ
03: COMBUSTION IN MANUFACTURING INDUSTRY | 120500 | Industrial combustion in the chemical industry | BRC | Brown coal | 3 | 3: medium high | pm2_5 | 35 | Mg/PJ
03: COMBUSTION IN MANUFACTURING INDUSTRY | 120500 | Industrial combustion in the chemical industry | BRC | Brown coal | 3 | 3: medium high | TSP | 100 | Mg/PJ
03: COMBUSTION IN MANUFACTURING INDUSTRY | 120500 | Industrial combustion in the chemical industry | BRC | Brown coal | 4 | 4: high | pm10 | 250 | Mg/PJ
03: COMBUSTION IN MANUFACTURING INDUSTRY | 120500 | Industrial combustion in the chemical industry | BRC | Brown coal | 4 | 4: high | pm2_5 | 100 | Mg/PJ
03: COMBUSTION IN MANUFACTURING INDUSTRY | 120500 | Industrial combustion in the chemical industry | BRC | Brown coal | 4 | 4: high | TSP | 500 | Mg/PJ
03: COMBUSTION IN MANUFACTURING INDUSTRY | 120500 | Industrial combustion in the chemical industry | CCK | Hard coal coke, brown coal coke and petroleum coke | 1 | 1: low | pm10 | 7 | Mg/PJ
03: COMBUSTION IN MANUFACTURING INDUSTRY | 120500 | Industrial combustion in the chemical industry | CCK | Hard coal coke, brown coal coke and petroleum coke | 1 | 1: low | pm2_5 | 3 | Mg/PJ
03: COMBUSTION IN MANUFACTURING INDUSTRY | 120500 | Industrial combustion in the chemical industry | CCK | Hard coal coke, brown coal coke and petroleum coke | 1 | 1: low | TSP | 10 | Mg/PJ
03: COMBUSTION IN MANUFACTURING INDUSTRY | 120500 | Industrial combustion in the chemical industry | CCK | Hard coal coke, brown coal coke and petroleum coke | 2 | 2: medium | pm10 | 60 | Mg/PJ
03: COMBUSTION IN MANUFACTURING INDUSTRY | 120500 | Industrial combustion in the chemical industry | CCK | Hard coal coke, brown coal coke and petroleum coke | 2 | 2: medium | pm2_5 | 35 | Mg/PJ
03: COMBUSTION IN MANUFACTURING INDUSTRY | 120500 | Industrial combustion in the chemical industry | CCK | Hard coal coke, brown coal coke and petroleum coke | 2 | 2: medium | TSP | 100 | Mg/PJ
03: COMBUSTION IN MANUFACTURING INDUSTRY | 120500 | Industrial combustion in the chemical industry | CCK | Hard coal coke, brown coal coke and petroleum coke | 3 | 3: medium high | pm10 | 60 | Mg/PJ
03: COMBUSTION IN MANUFACTURING INDUSTRY | 120500 | Industrial combustion in the chemical industry | CCK | Hard coal coke, brown coal coke and petroleum coke | 3 | 3: medium high | pm2_5 | 35 | Mg/PJ
03: COMBUSTION IN MANUFACTURING INDUSTRY | 120500 | Industrial combustion in the chemical industry | CCK | Hard coal coke, brown coal coke and petroleum coke | 3 | 3: medium high | TSP | 100 | Mg/PJ
03: COMBUSTION IN MANUFACTURING INDUSTRY | 120500 | Industrial combustion in the chemical industry | CCK | Hard coal coke, brown coal coke and petroleum coke | 4 | 4: high | pm10 | 250 | Mg/PJ
03: COMBUSTION IN MANUFACTURING INDUSTRY | 120500 | Industrial combustion in the chemical industry | CCK | Hard coal coke, brown coal coke and petroleum coke | 4 | 4: high | pm2_5 | 100 | Mg/PJ
03: COMBUSTION IN MANUFACTURING INDUSTRY | 120500 | Industrial combustion in the chemical industry | CCK | Hard coal coke, brown coal coke and petroleum coke | 4 | 4: high | TSP | 500 | Mg/PJ
03: COMBUSTION IN MANUFACTURING INDUSTRY | 120500 | Industrial combustion in the chemical industry | DIE | diesel | 1 | 1: low | pm10 | 2 | Mg/PJ
03: COMBUSTION IN MANUFACTURING INDUSTRY | 120500 | Industrial combustion in the chemical industry | DIE | diesel | 1 | 1: low | pm2_5 | 2 | Mg/PJ
03: COMBUSTION IN MANUFACTURING INDUSTRY | 120500 | Industrial combustion in the chemical industry | DIE | diesel | 1 | 1: low | TSP | 2 | Mg/PJ
03: COMBUSTION IN MANUFACTURING INDUSTRY | 120500 | Industrial combustion in the chemical industry | DIE | diesel | 2 | 2: medium | pm10 | 5 | Mg/PJ
03: COMBUSTION IN MANUFACTURING INDUSTRY | 120500 | Industrial combustion in the chemical industry | DIE | diesel | 2 | 2: medium | pm2_5 | 5 | Mg/PJ
03: COMBUSTION IN MANUFACTURING INDUSTRY | 120500 | Industrial combustion in the chemical industry | DIE | diesel | 2 | 2: medium | TSP | 5 | Mg/PJ
03: COMBUSTION IN MANUFACTURING INDUSTRY | 120500 | Industrial combustion in the chemical industry | DIE | diesel | 3 | 3: medium high | pm10 | 5 | Mg/PJ
03: COMBUSTION IN MANUFACTURING INDUSTRY | 120500 | Industrial combustion in the chemical industry | DIE | diesel | 3 | 3: medium high | pm2_5 | 5 | Mg/PJ
03: COMBUSTION IN MANUFACTURING INDUSTRY | 120500 | Industrial combustion in the chemical industry | DIE | diesel | 3 | 3: medium high | TSP | 5 | Mg/PJ
03: COMBUSTION IN MANUFACTURING INDUSTRY | 120500 | Industrial combustion in the chemical industry | DIE | diesel | 4 | 4: high | pm10 | 5 | Mg/PJ
03: COMBUSTION IN MANUFACTURING INDUSTRY | 120500 | Industrial combustion in the chemical industry | DIE | diesel | 4 | 4: high | pm2_5 | 5 | Mg/PJ
03: COMBUSTION IN MANUFACTURING INDUSTRY | 120500 | Industrial combustion in the chemical industry | DIE | diesel | 4 | 4: high | TSP | 5 | Mg/PJ
03: COMBUSTION IN MANUFACTURING INDUSTRY | 120500 | Industrial combustion in the chemical industry | FOW | Solid and liquid waste fuels, waste tires, sludge, waste oil, other waste | 1 | 1: low | pm10 | 5 | Mg/PJ
03: COMBUSTION IN MANUFACTURING INDUSTRY | 120500 | Industrial combustion in the chemical industry | FOW | Solid and liquid waste fuels, waste tires, sludge, waste oil, other waste | 1 | 1: low | pm2_5 | 4 | Mg/PJ
03: COMBUSTION IN MANUFACTURING INDUSTRY | 120500 | Industrial combustion in the chemical industry | FOW | Solid and liquid waste fuels, waste tires, sludge, waste oil, other waste | 1 | 1: low | TSP | 6 | Mg/PJ
03: COMBUSTION IN MANUFACTURING INDUSTRY | 120500 | Industrial combustion in the chemical industry | FOW | Solid and liquid waste fuels, waste tires, sludge, waste oil, other waste | 3 | 3: medium high | pm10 | 5 | Mg/PJ
03: COMBUSTION IN MANUFACTURING INDUSTRY | 120500 | Industrial combustion in the chemical industry | FOW | Solid and liquid waste fuels, waste tires, sludge, waste oil, other waste | 3 | 3: medium high | pm2_5 | 4 | Mg/PJ
03: COMBUSTION IN MANUFACTURING INDUSTRY | 120500 | Industrial combustion in the chemical industry | FOW | Solid and liquid waste fuels, waste tires, sludge, waste oil, other waste | 3 | 3: medium high | TSP | 6 | Mg/PJ
03: COMBUSTION IN MANUFACTURING INDUSTRY | 120500 | Industrial combustion in the chemical industry | FOW | Solid and liquid waste fuels, waste tires, sludge, waste oil, other waste | 4 | 4: high | pm10 | 5 | Mg/PJ
03: COMBUSTION IN MANUFACTURING INDUSTRY | 120500 | Industrial combustion in the chemical industry | FOW | Solid and liquid waste fuels, waste tires, sludge, waste oil, other waste | 4 | 4: high | pm2_5 | 4 | Mg/PJ
03: COMBUSTION IN MANUFACTURING INDUSTRY | 120500 | Industrial combustion in the chemical industry | FOW | Solid and liquid waste fuels, waste tires, sludge, waste oil, other waste | 4 | 4: high | TSP | 6 | Mg/PJ
03: COMBUSTION IN MANUFACTURING INDUSTRY | 120500 | Industrial combustion in the chemical industry | GSL | Gasoline | 1 | 1: low | pm10 | 2 | Mg/PJ
03: COMBUSTION IN MANUFACTURING INDUSTRY | 120500 | Industrial combustion in the chemical industry | GSL | Gasoline | 1 | 1: low | pm2_5 | 2 | Mg/PJ
03: COMBUSTION IN MANUFACTURING INDUSTRY | 120500 | Industrial combustion in the chemical industry | GSL | Gasoline | 1 | 1: low | TSP | 2 | Mg/PJ
03: COMBUSTION IN MANUFACTURING INDUSTRY | 120500 | Industrial combustion in the chemical industry | GSL | Gasoline | 2 | 2: medium | pm10 | 5 | Mg/PJ
03: COMBUSTION IN MANUFACTURING INDUSTRY | 120500 | Industrial combustion in the chemical industry | GSL | Gasoline | 2 | 2: medium | pm2_5 | 5 | Mg/PJ
03: COMBUSTION IN MANUFACTURING INDUSTRY | 120500 | Industrial combustion in the chemical industry | GSL | Gasoline | 2 | 2: medium | TSP | 5 | Mg/PJ
03: COMBUSTION IN MANUFACTURING INDUSTRY | 120500 | Industrial combustion in the chemical industry | GSL | Gasoline | 3 | 3: medium high | pm10 | 5 | Mg/PJ
03: COMBUSTION IN MANUFACTURING INDUSTRY | 120500 | Industrial combustion in the chemical industry | GSL | Gasoline | 3 | 3: medium high | pm2_5 | 5 | Mg/PJ
03: COMBUSTION IN MANUFACTURING INDUSTRY | 120500 | Industrial combustion in the chemical industry | GSL | Gasoline | 3 | 3: medium high | TSP | 5 | Mg/PJ
03: COMBUSTION IN MANUFACTURING INDUSTRY | 120500 | Industrial combustion in the chemical industry | GSL | Gasoline | 4 | 4: high | pm10 | 5 | Mg/PJ
03: COMBUSTION IN MANUFACTURING INDUSTRY | 120500 | Industrial combustion in the chemical industry | GSL | Gasoline | 4 | 4: high | pm2_5 | 5 | Mg/PJ
03: COMBUSTION IN MANUFACTURING INDUSTRY | 120500 | Industrial combustion in the chemical industry | GSL | Gasoline | 4 | 4: high | TSP | 5 | Mg/PJ
03: COMBUSTION IN MANUFACTURING INDUSTRY | 120500 | Industrial combustion in the chemical industry | HDC | Hard coal | 1 | 1: low | pm10 | 7 | Mg/PJ
03: COMBUSTION IN MANUFACTURING INDUSTRY | 120500 | Industrial combustion in the chemical industry | HDC | Hard coal | 1 | 1: low | pm2_5 | 3 | Mg/PJ
03: COMBUSTION IN MANUFACTURING INDUSTRY | 120500 | Industrial combustion in the chemical industry | HDC | Hard coal | 1 | 1: low | TSP | 10 | Mg/PJ
03: COMBUSTION IN MANUFACTURING INDUSTRY | 120500 | Industrial combustion in the chemical industry | HDC | Hard coal | 2 | 2: medium | pm10 | 60 | Mg/PJ
03: COMBUSTION IN MANUFACTURING INDUSTRY | 120500 | Industrial combustion in the chemical industry | HDC | Hard coal | 2 | 2: medium | pm2_5 | 35 | Mg/PJ
03: COMBUSTION IN MANUFACTURING INDUSTRY | 120500 | Industrial combustion in the chemical industry | HDC | Hard coal | 2 | 2: medium | TSP | 100 | Mg/PJ
03: COMBUSTION IN MANUFACTURING INDUSTRY | 120500 | Industrial combustion in the chemical industry | HDC | Hard coal | 3 | 3: medium high | pm10 | 60 | Mg/PJ
03: COMBUSTION IN MANUFACTURING INDUSTRY | 120500 | Industrial combustion in the chemical industry | HDC | Hard coal | 3 | 3: medium high | pm2_5 | 35 | Mg/PJ
03: COMBUSTION IN MANUFACTURING INDUSTRY | 120500 | Industrial combustion in the chemical industry | HDC | Hard coal | 3 | 3: medium high | TSP | 100 | Mg/PJ
03: COMBUSTION IN MANUFACTURING INDUSTRY | 120500 | Industrial combustion in the chemical industry | HDC | Hard coal | 4 | 4: high | pm10 | 250 | Mg/PJ
03: COMBUSTION IN MANUFACTURING INDUSTRY | 120500 | Industrial combustion in the chemical industry | HDC | Hard coal | 4 | 4: high | pm2_5 | 100 | Mg/PJ
03: COMBUSTION IN MANUFACTURING INDUSTRY | 120500 | Industrial combustion in the chemical industry | HDC | Hard coal | 4 | 4: high | TSP | 500 | Mg/PJ
03: COMBUSTION IN MANUFACTURING INDUSTRY | 120500 | Industrial combustion in the chemical industry | HFO | Heavy oil | 1 | 1: low | pm10 | 12 | Mg/PJ
03: COMBUSTION IN MANUFACTURING INDUSTRY | 120500 | Industrial combustion in the chemical industry | HFO | Heavy oil | 1 | 1: low | pm2_5 | 10 | Mg/PJ
03: COMBUSTION IN MANUFACTURING INDUSTRY | 120500 | Industrial combustion in the chemical industry | HFO | Heavy oil | 1 | 1: low | TSP | 14 | Mg/PJ
03: COMBUSTION IN MANUFACTURING INDUSTRY | 120500 | Industrial combustion in the chemical industry | HFO | Heavy oil | 2 | 2: medium | pm10 | 40 | Mg/PJ
03: COMBUSTION IN MANUFACTURING INDUSTRY | 120500 | Industrial combustion in the chemical industry | HFO | Heavy oil | 2 | 2: medium | pm2_5 | 35 | Mg/PJ
03: COMBUSTION IN MANUFACTURING INDUSTRY | 120500 | Industrial combustion in the chemical industry | HFO | Heavy oil | 2 | 2: medium | TSP | 50 | Mg/PJ
03: COMBUSTION IN MANUFACTURING INDUSTRY | 120500 | Industrial combustion in the chemical industry | HFO | Heavy oil | 3 | 3: medium high | pm10 | 40 | Mg/PJ
03: COMBUSTION IN MANUFACTURING INDUSTRY | 120500 | Industrial combustion in the chemical industry | HFO | Heavy oil | 3 | 3: medium high | pm2_5 | 35 | Mg/PJ
03: COMBUSTION IN MANUFACTURING INDUSTRY | 120500 | Industrial combustion in the chemical industry | HFO | Heavy oil | 3 | 3: medium high | TSP | 50 | Mg/PJ
03: COMBUSTION IN MANUFACTURING INDUSTRY | 120500 | Industrial combustion in the chemical industry | HFO | Heavy oil | 4 | 4: high | pm10 | 190 | Mg/PJ
03: COMBUSTION IN MANUFACTURING INDUSTRY | 120500 | Industrial combustion in the chemical industry | HFO | Heavy oil | 4 | 4: high | pm2_5 | 130 | Mg/PJ
03: COMBUSTION IN MANUFACTURING INDUSTRY | 120500 | Industrial combustion in the chemical industry | HFO | Heavy oil | 4 | 4: high | TSP | 240 | Mg/PJ
03: COMBUSTION IN MANUFACTURING INDUSTRY | 120500 | Industrial combustion in the chemical industry | KRS | Kerosene | 1 | 1: low | pm10 | 2 | Mg/PJ
03: COMBUSTION IN MANUFACTURING INDUSTRY | 120500 | Industrial combustion in the chemical industry | KRS | Kerosene | 1 | 1: low | pm2_5 | 2 | Mg/PJ
03: COMBUSTION IN MANUFACTURING INDUSTRY | 120500 | Industrial combustion in the chemical industry | KRS | Kerosene | 1 | 1: low | TSP | 2 | Mg/PJ
03: COMBUSTION IN MANUFACTURING INDUSTRY | 120500 | Industrial combustion in the chemical industry | KRS | Kerosene | 2 | 2: medium | pm10 | 5 | Mg/PJ
03: COMBUSTION IN MANUFACTURING INDUSTRY | 120500 | Industrial combustion in the chemical industry | KRS | Kerosene | 2 | 2: medium | pm2_5 | 5 | Mg/PJ
03: COMBUSTION IN MANUFACTURING INDUSTRY | 120500 | Industrial combustion in the chemical industry | KRS | Kerosene | 2 | 2: medium | TSP | 5 | Mg/PJ
03: COMBUSTION IN MANUFACTURING INDUSTRY | 120500 | Industrial combustion in the chemical industry | KRS | Kerosene | 3 | 3: medium high | pm10 | 5 | Mg/PJ
03: COMBUSTION IN MANUFACTURING INDUSTRY | 120500 | Industrial combustion in the chemical industry | KRS | Kerosene | 3 | 3: medium high | pm2_5 | 5 | Mg/PJ
03: COMBUSTION IN MANUFACTURING INDUSTRY | 120500 | Industrial combustion in the chemical industry | KRS | Kerosene | 3 | 3: medium high | TSP | 5 | Mg/PJ
03: COMBUSTION IN MANUFACTURING INDUSTRY | 120500 | Industrial combustion in the chemical industry | KRS | Kerosene | 4 | 4: high | pm10 | 5 | Mg/PJ
03: COMBUSTION IN MANUFACTURING INDUSTRY | 120500 | Industrial combustion in the chemical industry | KRS | Kerosene | 4 | 4: high | pm2_5 | 5 | Mg/PJ
03: COMBUSTION IN MANUFACTURING INDUSTRY | 120500 | Industrial combustion in the chemical industry | KRS | Kerosene | 4 | 4: high | TSP | 5 | Mg/PJ
03: COMBUSTION IN MANUFACTURING INDUSTRY | 120500 | Industrial combustion in the chemical industry | LPG | Liquefied petroleum gases | 1 | 1: low | pm10 | 100 | kg/PJ
03: COMBUSTION IN MANUFACTURING INDUSTRY | 120500 | Industrial combustion in the chemical industry | LPG | Liquefied petroleum gases | 1 | 1: low | pm2_5 | 100 | kg/PJ
03: COMBUSTION IN MANUFACTURING INDUSTRY | 120500 | Industrial combustion in the chemical industry | LPG | Liquefied petroleum gases | 1 | 1: low | TSP | 100 | kg/PJ
03: COMBUSTION IN MANUFACTURING INDUSTRY | 120500 | Industrial combustion in the chemical industry | LPG | Liquefied petroleum gases | 2 | 2: medium | pm10 | 200 | kg/PJ
03: COMBUSTION IN MANUFACTURING INDUSTRY | 120500 | Industrial combustion in the chemical industry | LPG | Liquefied petroleum gases | 2 | 2: medium | pm2_5 | 200 | kg/PJ
03: COMBUSTION IN MANUFACTURING INDUSTRY | 120500 | Industrial combustion in the chemical industry | LPG | Liquefied petroleum gases | 2 | 2: medium | TSP | 200 | kg/PJ
03: COMBUSTION IN MANUFACTURING INDUSTRY | 120500 | Industrial combustion in the chemical industry | LPG | Liquefied petroleum gases | 3 | 3: medium high | pm10 | 200 | kg/PJ
03: COMBUSTION IN MANUFACTURING INDUSTRY | 120500 | Industrial combustion in the chemical industry | LPG | Liquefied petroleum gases | 3 | 3: medium high | pm2_5 | 200 | kg/PJ
03: COMBUSTION IN MANUFACTURING INDUSTRY | 120500 | Industrial combustion in the chemical industry | LPG | Liquefied petroleum gases | 3 | 3: medium high | TSP | 200 | kg/PJ
03: COMBUSTION IN MANUFACTURING INDUSTRY | 120500 | Industrial combustion in the chemical industry | LPG | Liquefied petroleum gases | 4 | 4: high | pm10 | 200 | kg/PJ
03: COMBUSTION IN MANUFACTURING INDUSTRY | 120500 | Industrial combustion in the chemical industry | LPG | Liquefied petroleum gases | 4 | 4: high | pm2_5 | 200 | kg/PJ
03: COMBUSTION IN MANUFACTURING INDUSTRY | 120500 | Industrial combustion in the chemical industry | LPG | Liquefied petroleum gases | 4 | 4: high | TSP | 200 | kg/PJ
03: COMBUSTION IN MANUFACTURING INDUSTRY | 120500 | Industrial combustion in the chemical industry | NGS | Natural gas and dirivatives | 1 | 1: low | pm10 | 100 | kg/PJ
03: COMBUSTION IN MANUFACTURING INDUSTRY | 120500 | Industrial combustion in the chemical industry | NGS | Natural gas and dirivatives | 1 | 1: low | pm2_5 | 100 | kg/PJ
03: COMBUSTION IN MANUFACTURING INDUSTRY | 120500 | Industrial combustion in the chemical industry | NGS | Natural gas and dirivatives | 1 | 1: low | TSP | 100 | kg/PJ
03: COMBUSTION IN MANUFACTURING INDUSTRY | 120500 | Industrial combustion in the chemical industry | NGS | Natural gas and dirivatives | 2 | 2: medium | pm10 | 200 | kg/PJ
03: COMBUSTION IN MANUFACTURING INDUSTRY | 120500 | Industrial combustion in the chemical industry | NGS | Natural gas and dirivatives | 2 | 2: medium | pm2_5 | 200 | kg/PJ
03: COMBUSTION IN MANUFACTURING INDUSTRY | 120500 | Industrial combustion in the chemical industry | NGS | Natural gas and dirivatives | 2 | 2: medium | TSP | 200 | kg/PJ
03: COMBUSTION IN MANUFACTURING INDUSTRY | 120500 | Industrial combustion in the chemical industry | NGS | Natural gas and dirivatives | 3 | 3: medium high | pm10 | 200 | kg/PJ
03: COMBUSTION IN MANUFACTURING INDUSTRY | 120500 | Industrial combustion in the chemical industry | NGS | Natural gas and dirivatives | 3 | 3: medium high | pm2_5 | 200 | kg/PJ
03: COMBUSTION IN MANUFACTURING INDUSTRY | 120500 | Industrial combustion in the chemical industry | NGS | Natural gas and dirivatives | 3 | 3: medium high | TSP | 200 | kg/PJ
03: COMBUSTION IN MANUFACTURING INDUSTRY | 120500 | Industrial combustion in the chemical industry | NGS | Natural gas and dirivatives | 4 | 4: high | pm10 | 200 | kg/PJ
03: COMBUSTION IN MANUFACTURING INDUSTRY | 120500 | Industrial combustion in the chemical industry | NGS | Natural gas and dirivatives | 4 | 4: high | pm2_5 | 200 | kg/PJ
03: COMBUSTION IN MANUFACTURING INDUSTRY | 120500 | Industrial combustion in the chemical industry | NGS | Natural gas and dirivatives | 4 | 4: high | TSP | 200 | kg/PJ
03: COMBUSTION IN MANUFACTURING INDUSTRY | 120500 | Industrial combustion in the chemical industry | OGS | Associated gas | 1 | 1: low | pm10 | 100 | kg/PJ
03: COMBUSTION IN MANUFACTURING INDUSTRY | 120500 | Industrial combustion in the chemical industry | OGS | Associated gas | 1 | 1: low | pm2_5 | 100 | kg/PJ
03: COMBUSTION IN MANUFACTURING INDUSTRY | 120500 | Industrial combustion in the chemical industry | OGS | Associated gas | 1 | 1: low | TSP | 100 | kg/PJ
03: COMBUSTION IN MANUFACTURING INDUSTRY | 120500 | Industrial combustion in the chemical industry | OGS | Associated gas | 2 | 2: medium | pm10 | 5 | Mg/PJ
03: COMBUSTION IN MANUFACTURING INDUSTRY | 120500 | Industrial combustion in the chemical industry | OGS | Associated gas | 2 | 2: medium | pm2_5 | 5 | Mg/PJ
03: COMBUSTION IN MANUFACTURING INDUSTRY | 120500 | Industrial combustion in the chemical industry | OGS | Associated gas | 2 | 2: medium | TSP | 5 | Mg/PJ
03: COMBUSTION IN MANUFACTURING INDUSTRY | 120500 | Industrial combustion in the chemical industry | OGS | Associated gas | 3 | 3: medium high | pm10 | 5 | Mg/PJ
03: COMBUSTION IN MANUFACTURING INDUSTRY | 120500 | Industrial combustion in the chemical industry | OGS | Associated gas | 3 | 3: medium high | pm2_5 | 5 | Mg/PJ
03: COMBUSTION IN MANUFACTURING INDUSTRY | 120500 | Industrial combustion in the chemical industry | OGS | Associated gas | 3 | 3: medium high | TSP | 5 | Mg/PJ
03: COMBUSTION IN MANUFACTURING INDUSTRY | 120500 | Industrial combustion in the chemical industry | OGS | Associated gas | 4 | 4: high | pm10 | 5 | Mg/PJ
03: COMBUSTION IN MANUFACTURING INDUSTRY | 120500 | Industrial combustion in the chemical industry | OGS | Associated gas | 4 | 4: high | pm2_5 | 5 | Mg/PJ
03: COMBUSTION IN MANUFACTURING INDUSTRY | 120500 | Industrial combustion in the chemical industry | OGS | Associated gas | 4 | 4: high | TSP | 5 | Mg/PJ
03: COMBUSTION IN MANUFACTURING INDUSTRY | 120500 | Industrial combustion in the chemical industry | PEA | Peat | 1 | 1: low | pm10 | 7 | Mg/PJ
03: COMBUSTION IN MANUFACTURING INDUSTRY | 120500 | Industrial combustion in the chemical industry | PEA | Peat | 1 | 1: low | pm2_5 | 3 | Mg/PJ
03: COMBUSTION IN MANUFACTURING INDUSTRY | 120500 | Industrial combustion in the chemical industry | PEA | Peat | 1 | 1: low | TSP | 10 | Mg/PJ
03: COMBUSTION IN MANUFACTURING INDUSTRY | 120500 | Industrial combustion in the chemical industry | SBC | Low grade hard coal (sub bituminous) | 3 | 3: medium high | pm10 | 60 | Mg/PJ
03: COMBUSTION IN MANUFACTURING INDUSTRY | 120500 | Industrial combustion in the chemical industry | SBC | Low grade hard coal (sub bituminous) | 3 | 3: medium high | pm2_5 | 35 | Mg/PJ
03: COMBUSTION IN MANUFACTURING INDUSTRY | 120500 | Industrial combustion in the chemical industry | SBC | Low grade hard coal (sub bituminous) | 3 | 3: medium high | TSP | 100 | Mg/PJ
03: COMBUSTION IN MANUFACTURING INDUSTRY | 120600 | Industrial combustion in other industrial sectors | BLO | Black liquor and other bio wastes | 1 | 1: low | pm10 | 15 | Mg/PJ
03: COMBUSTION IN MANUFACTURING INDUSTRY | 120600 | Industrial combustion in other industrial sectors | BLO | Black liquor and other bio wastes | 1 | 1: low | pm2_5 | 10 | Mg/PJ
03: COMBUSTION IN MANUFACTURING INDUSTRY | 120600 | Industrial combustion in other industrial sectors | BLO | Black liquor and other bio wastes | 1 | 1: low | TSP | 20 | Mg/PJ
03: COMBUSTION IN MANUFACTURING INDUSTRY | 120600 | Industrial combustion in other industrial sectors | BLO | Black liquor and other bio wastes | 2 | 2: medium | pm10 | 150 | Mg/PJ
03: COMBUSTION IN MANUFACTURING INDUSTRY | 120600 | Industrial combustion in other industrial sectors | BLO | Black liquor and other bio wastes | 2 | 2: medium | pm2_5 | 150 | Mg/PJ
03: COMBUSTION IN MANUFACTURING INDUSTRY | 120600 | Industrial combustion in other industrial sectors | BLO | Black liquor and other bio wastes | 2 | 2: medium | TSP | 160 | Mg/PJ
03: COMBUSTION IN MANUFACTURING INDUSTRY | 120600 | Industrial combustion in other industrial sectors | BLO | Black liquor and other bio wastes | 3 | 3: medium high | pm10 | 150 | Mg/PJ
03: COMBUSTION IN MANUFACTURING INDUSTRY | 120600 | Industrial combustion in other industrial sectors | BLO | Black liquor and other bio wastes | 3 | 3: medium high | pm2_5 | 150 | Mg/PJ
03: COMBUSTION IN MANUFACTURING INDUSTRY | 120600 | Industrial combustion in other industrial sectors | BLO | Black liquor and other bio wastes | 3 | 3: medium high | TSP | 160 | Mg/PJ
03: COMBUSTION IN MANUFACTURING INDUSTRY | 120600 | Industrial combustion in other industrial sectors | BLO | Black liquor and other bio wastes | 4 | 4: high | pm10 | 150 | Mg/PJ
03: COMBUSTION IN MANUFACTURING INDUSTRY | 120600 | Industrial combustion in other industrial sectors | BLO | Black liquor and other bio wastes | 4 | 4: high | pm2_5 | 150 | Mg/PJ
03: COMBUSTION IN MANUFACTURING INDUSTRY | 120600 | Industrial combustion in other industrial sectors | BLO | Black liquor and other bio wastes | 4 | 4: high | TSP | 160 | Mg/PJ
03: COMBUSTION IN MANUFACTURING INDUSTRY | 120600 | Industrial combustion in other industrial sectors | BRC | Brown coal | 1 | 1: low | pm10 | 40 | Mg/PJ
03: COMBUSTION IN MANUFACTURING INDUSTRY | 120600 | Industrial combustion in other industrial sectors | BRC | Brown coal | 1 | 1: low | pm2_5 | 25 | Mg/PJ
03: COMBUSTION IN MANUFACTURING INDUSTRY | 120600 | Industrial combustion in other industrial sectors | BRC | Brown coal | 1 | 1: low | TSP | 80 | Mg/PJ
03: COMBUSTION IN MANUFACTURING INDUSTRY | 120600 | Industrial combustion in other industrial sectors | BRC | Brown coal | 2 | 2: medium | pm10 | 100 | Mg/PJ
03: COMBUSTION IN MANUFACTURING INDUSTRY | 120600 | Industrial combustion in other industrial sectors | BRC | Brown coal | 2 | 2: medium | pm2_5 | 35 | Mg/PJ
03: COMBUSTION IN MANUFACTURING INDUSTRY | 120600 | Industrial combustion in other industrial sectors | BRC | Brown coal | 2 | 2: medium | TSP | 400 | Mg/PJ
03: COMBUSTION IN MANUFACTURING INDUSTRY | 120600 | Industrial combustion in other industrial sectors | BRC | Brown coal | 3 | 3: medium high | pm10 | 100 | Mg/PJ
03: COMBUSTION IN MANUFACTURING INDUSTRY | 120600 | Industrial combustion in other industrial sectors | BRC | Brown coal | 3 | 3: medium high | pm2_5 | 35 | Mg/PJ
03: COMBUSTION IN MANUFACTURING INDUSTRY | 120600 | Industrial combustion in other industrial sectors | BRC | Brown coal | 3 | 3: medium high | TSP | 400 | Mg/PJ
03: COMBUSTION IN MANUFACTURING INDUSTRY | 120600 | Industrial combustion in other industrial sectors | BRC | Brown coal | 4 | 4: high | pm10 | 400 | Mg/PJ
03: COMBUSTION IN MANUFACTURING INDUSTRY | 120600 | Industrial combustion in other industrial sectors | BRC | Brown coal | 4 | 4: high | pm2_5 | 150 | Mg/PJ
03: COMBUSTION IN MANUFACTURING INDUSTRY | 120600 | Industrial combustion in other industrial sectors | BRC | Brown coal | 4 | 4: high | TSP | 800 | Mg/PJ
03: COMBUSTION IN MANUFACTURING INDUSTRY | 120600 | Industrial combustion in other industrial sectors | CCK | Hard coal coke, brown coal coke and petroleum coke | 1 | 1: low | pm10 | 35 | Mg/PJ
03: COMBUSTION IN MANUFACTURING INDUSTRY | 120600 | Industrial combustion in other industrial sectors | CCK | Hard coal coke, brown coal coke and petroleum coke | 1 | 1: low | pm2_5 | 20 | Mg/PJ
03: COMBUSTION IN MANUFACTURING INDUSTRY | 120600 | Industrial combustion in other industrial sectors | CCK | Hard coal coke, brown coal coke and petroleum coke | 1 | 1: low | TSP | 50 | Mg/PJ
03: COMBUSTION IN MANUFACTURING INDUSTRY | 120600 | Industrial combustion in other industrial sectors | CCK | Hard coal coke, brown coal coke and petroleum coke | 2 | 2: medium | pm10 | 100 | Mg/PJ
03: COMBUSTION IN MANUFACTURING INDUSTRY | 120600 | Industrial combustion in other industrial sectors | CCK | Hard coal coke, brown coal coke and petroleum coke | 2 | 2: medium | pm2_5 | 35 | Mg/PJ
03: COMBUSTION IN MANUFACTURING INDUSTRY | 120600 | Industrial combustion in other industrial sectors | CCK | Hard coal coke, brown coal coke and petroleum coke | 2 | 2: medium | TSP | 400 | Mg/PJ
03: COMBUSTION IN MANUFACTURING INDUSTRY | 120600 | Industrial combustion in other industrial sectors | CCK | Hard coal coke, brown coal coke and petroleum coke | 3 | 3: medium high | pm10 | 100 | Mg/PJ
03: COMBUSTION IN MANUFACTURING INDUSTRY | 120600 | Industrial combustion in other industrial sectors | CCK | Hard coal coke, brown coal coke and petroleum coke | 3 | 3: medium high | pm2_5 | 35 | Mg/PJ
03: COMBUSTION IN MANUFACTURING INDUSTRY | 120600 | Industrial combustion in other industrial sectors | CCK | Hard coal coke, brown coal coke and petroleum coke | 3 | 3: medium high | TSP | 400 | Mg/PJ
03: COMBUSTION IN MANUFACTURING INDUSTRY | 120600 | Industrial combustion in other industrial sectors | CCK | Hard coal coke, brown coal coke and petroleum coke | 4 | 4: high | pm10 | 400 | Mg/PJ
03: COMBUSTION IN MANUFACTURING INDUSTRY | 120600 | Industrial combustion in other industrial sectors | CCK | Hard coal coke, brown coal coke and petroleum coke | 4 | 4: high | pm2_5 | 150 | Mg/PJ
03: COMBUSTION IN MANUFACTURING INDUSTRY | 120600 | Industrial combustion in other industrial sectors | CCK | Hard coal coke, brown coal coke and petroleum coke | 4 | 4: high | TSP | 800 | Mg/PJ
03: COMBUSTION IN MANUFACTURING INDUSTRY | 120600 | Industrial combustion in other industrial sectors | DIE | diesel | 1 | 1: low | pm10 | 3 | Mg/PJ
03: COMBUSTION IN MANUFACTURING INDUSTRY | 120600 | Industrial combustion in other industrial sectors | DIE | diesel | 1 | 1: low | pm2_5 | 3 | Mg/PJ
03: COMBUSTION IN MANUFACTURING INDUSTRY | 120600 | Industrial combustion in other industrial sectors | DIE | diesel | 1 | 1: low | TSP | 3 | Mg/PJ
03: COMBUSTION IN MANUFACTURING INDUSTRY | 120600 | Industrial combustion in other industrial sectors | DIE | diesel | 2 | 2: medium | pm10 | 5 | Mg/PJ
03: COMBUSTION IN MANUFACTURING INDUSTRY | 120600 | Industrial combustion in other industrial sectors | DIE | diesel | 2 | 2: medium | pm2_5 | 5 | Mg/PJ
03: COMBUSTION IN MANUFACTURING INDUSTRY | 120600 | Industrial combustion in other industrial sectors | DIE | diesel | 2 | 2: medium | TSP | 5 | Mg/PJ
03: COMBUSTION IN MANUFACTURING INDUSTRY | 120600 | Industrial combustion in other industrial sectors | DIE | diesel | 3 | 3: medium high | pm10 | 5 | Mg/PJ
03: COMBUSTION IN MANUFACTURING INDUSTRY | 120600 | Industrial combustion in other industrial sectors | DIE | diesel | 3 | 3: medium high | pm2_5 | 5 | Mg/PJ
03: COMBUSTION IN MANUFACTURING INDUSTRY | 120600 | Industrial combustion in other industrial sectors | DIE | diesel | 3 | 3: medium high | TSP | 5 | Mg/PJ
03: COMBUSTION IN MANUFACTURING INDUSTRY | 120600 | Industrial combustion in other industrial sectors | DIE | diesel | 4 | 4: high | pm10 | 5 | Mg/PJ
03: COMBUSTION IN MANUFACTURING INDUSTRY | 120600 | Industrial combustion in other industrial sectors | DIE | diesel | 4 | 4: high | pm2_5 | 5 | Mg/PJ
03: COMBUSTION IN MANUFACTURING INDUSTRY | 120600 | Industrial combustion in other industrial sectors | DIE | diesel | 4 | 4: high | TSP | 5 | Mg/PJ
03: COMBUSTION IN MANUFACTURING INDUSTRY | 120600 | Industrial combustion in other industrial sectors | FOW | Solid and liquid waste fuels, waste tires, sludge, waste oil, other waste | 1 | 1: low | pm10 | 120 | Mg/PJ
03: COMBUSTION IN MANUFACTURING INDUSTRY | 120600 | Industrial combustion in other industrial sectors | FOW | Solid and liquid waste fuels, waste tires, sludge, waste oil, other waste | 1 | 1: low | pm2_5 | 80 | Mg/PJ
03: COMBUSTION IN MANUFACTURING INDUSTRY | 120600 | Industrial combustion in other industrial sectors | FOW | Solid and liquid waste fuels, waste tires, sludge, waste oil, other waste | 1 | 1: low | TSP | 140 | Mg/PJ
03: COMBUSTION IN MANUFACTURING INDUSTRY | 120600 | Industrial combustion in other industrial sectors | FOW | Solid and liquid waste fuels, waste tires, sludge, waste oil, other waste | 2 | 2: medium | pm10 | 120 | Mg/PJ
03: COMBUSTION IN MANUFACTURING INDUSTRY | 120600 | Industrial combustion in other industrial sectors | FOW | Solid and liquid waste fuels, waste tires, sludge, waste oil, other waste | 2 | 2: medium | pm2_5 | 80 | Mg/PJ
03: COMBUSTION IN MANUFACTURING INDUSTRY | 120600 | Industrial combustion in other industrial sectors | FOW | Solid and liquid waste fuels, waste tires, sludge, waste oil, other waste | 2 | 2: medium | TSP | 140 | Mg/PJ
03: COMBUSTION IN MANUFACTURING INDUSTRY | 120600 | Industrial combustion in other industrial sectors | FOW | Solid and liquid waste fuels, waste tires, sludge, waste oil, other waste | 3 | 3: medium high | pm10 | 120 | Mg/PJ
03: COMBUSTION IN MANUFACTURING INDUSTRY | 120600 | Industrial combustion in other industrial sectors | FOW | Solid and liquid waste fuels, waste tires, sludge, waste oil, other waste | 3 | 3: medium high | pm2_5 | 80 | Mg/PJ
03: COMBUSTION IN MANUFACTURING INDUSTRY | 120600 | Industrial combustion in other industrial sectors | FOW | Solid and liquid waste fuels, waste tires, sludge, waste oil, other waste | 3 | 3: medium high | TSP | 140 | Mg/PJ
03: COMBUSTION IN MANUFACTURING INDUSTRY | 120600 | Industrial combustion in other industrial sectors | FOW | Solid and liquid waste fuels, waste tires, sludge, waste oil, other waste | 4 | 4: high | pm10 | 350 | Mg/PJ
03: COMBUSTION IN MANUFACTURING INDUSTRY | 120600 | Industrial combustion in other industrial sectors | FOW | Solid and liquid waste fuels, waste tires, sludge, waste oil, other waste | 4 | 4: high | pm2_5 | 210 | Mg/PJ
03: COMBUSTION IN MANUFACTURING INDUSTRY | 120600 | Industrial combustion in other industrial sectors | FOW | Solid and liquid waste fuels, waste tires, sludge, waste oil, other waste | 4 | 4: high | TSP | 600 | Mg/PJ
03: COMBUSTION IN MANUFACTURING INDUSTRY | 120600 | Industrial combustion in other industrial sectors | GSL | Gasoline | 1 | 1: low | pm10 | 3 | Mg/PJ
03: COMBUSTION IN MANUFACTURING INDUSTRY | 120600 | Industrial combustion in other industrial sectors | GSL | Gasoline | 1 | 1: low | pm2_5 | 3 | Mg/PJ
03: COMBUSTION IN MANUFACTURING INDUSTRY | 120600 | Industrial combustion in other industrial sectors | GSL | Gasoline | 1 | 1: low | TSP | 3 | Mg/PJ
03: COMBUSTION IN MANUFACTURING INDUSTRY | 120600 | Industrial combustion in other industrial sectors | GSL | Gasoline | 2 | 2: medium | pm10 | 5 | Mg/PJ
03: COMBUSTION IN MANUFACTURING INDUSTRY | 120600 | Industrial combustion in other industrial sectors | GSL | Gasoline | 2 | 2: medium | pm2_5 | 5 | Mg/PJ
03: COMBUSTION IN MANUFACTURING INDUSTRY | 120600 | Industrial combustion in other industrial sectors | GSL | Gasoline | 2 | 2: medium | TSP | 5 | Mg/PJ
03: COMBUSTION IN MANUFACTURING INDUSTRY | 120600 | Industrial combustion in other industrial sectors | GSL | Gasoline | 3 | 3: medium high | pm10 | 5 | Mg/PJ
03: COMBUSTION IN MANUFACTURING INDUSTRY | 120600 | Industrial combustion in other industrial sectors | GSL | Gasoline | 3 | 3: medium high | pm2_5 | 5 | Mg/PJ
03: COMBUSTION IN MANUFACTURING INDUSTRY | 120600 | Industrial combustion in other industrial sectors | GSL | Gasoline | 3 | 3: medium high | TSP | 5 | Mg/PJ
03: COMBUSTION IN MANUFACTURING INDUSTRY | 120600 | Industrial combustion in other industrial sectors | GSL | Gasoline | 4 | 4: high | pm10 | 5 | Mg/PJ
03: COMBUSTION IN MANUFACTURING INDUSTRY | 120600 | Industrial combustion in other industrial sectors | GSL | Gasoline | 4 | 4: high | pm2_5 | 5 | Mg/PJ
03: COMBUSTION IN MANUFACTURING INDUSTRY | 120600 | Industrial combustion in other industrial sectors | GSL | Gasoline | 4 | 4: high | TSP | 5 | Mg/PJ
03: COMBUSTION IN MANUFACTURING INDUSTRY | 120600 | Industrial combustion in other industrial sectors | HDC | Hard coal | 1 | 1: low | pm10 | 35 | Mg/PJ
03: COMBUSTION IN MANUFACTURING INDUSTRY | 120600 | Industrial combustion in other industrial sectors | HDC | Hard coal | 1 | 1: low | pm2_5 | 20 | Mg/PJ
03: COMBUSTION IN MANUFACTURING INDUSTRY | 120600 | Industrial combustion in other industrial sectors | HDC | Hard coal | 1 | 1: low | TSP | 50 | Mg/PJ
03: COMBUSTION IN MANUFACTURING INDUSTRY | 120600 | Industrial combustion in other industrial sectors | HDC | Hard coal | 2 | 2: medium | pm10 | 100 | Mg/PJ
03: COMBUSTION IN MANUFACTURING INDUSTRY | 120600 | Industrial combustion in other industrial sectors | HDC | Hard coal | 2 | 2: medium | pm2_5 | 35 | Mg/PJ
03: COMBUSTION IN MANUFACTURING INDUSTRY | 120600 | Industrial combustion in other industrial sectors | HDC | Hard coal | 2 | 2: medium | TSP | 400 | Mg/PJ
03: COMBUSTION IN MANUFACTURING INDUSTRY | 120600 | Industrial combustion in other industrial sectors | HDC | Hard coal | 3 | 3: medium high | pm10 | 100 | Mg/PJ
03: COMBUSTION IN MANUFACTURING INDUSTRY | 120600 | Industrial combustion in other industrial sectors | HDC | Hard coal | 3 | 3: medium high | pm2_5 | 35 | Mg/PJ
03: COMBUSTION IN MANUFACTURING INDUSTRY | 120600 | Industrial combustion in other industrial sectors | HDC | Hard coal | 3 | 3: medium high | TSP | 400 | Mg/PJ
03: COMBUSTION IN MANUFACTURING INDUSTRY | 120600 | Industrial combustion in other industrial sectors | HDC | Hard coal | 4 | 4: high | pm10 | 400 | Mg/PJ
03: COMBUSTION IN MANUFACTURING INDUSTRY | 120600 | Industrial combustion in other industrial sectors | HDC | Hard coal | 4 | 4: high | pm2_5 | 150 | Mg/PJ
03: COMBUSTION IN MANUFACTURING INDUSTRY | 120600 | Industrial combustion in other industrial sectors | HDC | Hard coal | 4 | 4: high | TSP | 800 | Mg/PJ
03: COMBUSTION IN MANUFACTURING INDUSTRY | 120600 | Industrial combustion in other industrial sectors | HFO | Heavy oil | 1 | 1: low | pm10 | 15 | Mg/PJ
03: COMBUSTION IN MANUFACTURING INDUSTRY | 120600 | Industrial combustion in other industrial sectors | HFO | Heavy oil | 1 | 1: low | pm2_5 | 10 | Mg/PJ
03: COMBUSTION IN MANUFACTURING INDUSTRY | 120600 | Industrial combustion in other industrial sectors | HFO | Heavy oil | 1 | 1: low | TSP | 20 | Mg/PJ
03: COMBUSTION IN MANUFACTURING INDUSTRY | 120600 | Industrial combustion in other industrial sectors | HFO | Heavy oil | 2 | 2: medium | pm10 | 50 | Mg/PJ
03: COMBUSTION IN MANUFACTURING INDUSTRY | 120600 | Industrial combustion in other industrial sectors | HFO | Heavy oil | 2 | 2: medium | pm2_5 | 40 | Mg/PJ
03: COMBUSTION IN MANUFACTURING INDUSTRY | 120600 | Industrial combustion in other industrial sectors | HFO | Heavy oil | 2 | 2: medium | TSP | 60 | Mg/PJ
03: COMBUSTION IN MANUFACTURING INDUSTRY | 120600 | Industrial combustion in other industrial sectors | HFO | Heavy oil | 3 | 3: medium high | pm10 | 50 | Mg/PJ
03: COMBUSTION IN MANUFACTURING INDUSTRY | 120600 | Industrial combustion in other industrial sectors | HFO | Heavy oil | 3 | 3: medium high | pm2_5 | 40 | Mg/PJ
03: COMBUSTION IN MANUFACTURING INDUSTRY | 120600 | Industrial combustion in other industrial sectors | HFO | Heavy oil | 3 | 3: medium high | TSP | 60 | Mg/PJ
03: COMBUSTION IN MANUFACTURING INDUSTRY | 120600 | Industrial combustion in other industrial sectors | HFO | Heavy oil | 4 | 4: high | pm10 | 190 | Mg/PJ
03: COMBUSTION IN MANUFACTURING INDUSTRY | 120600 | Industrial combustion in other industrial sectors | HFO | Heavy oil | 4 | 4: high | pm2_5 | 130 | Mg/PJ
03: COMBUSTION IN MANUFACTURING INDUSTRY | 120600 | Industrial combustion in other industrial sectors | HFO | Heavy oil | 4 | 4: high | TSP | 240 | Mg/PJ
03: COMBUSTION IN MANUFACTURING INDUSTRY | 120600 | Industrial combustion in other industrial sectors | KRS | Kerosene | 1 | 1: low | pm10 | 3 | Mg/PJ
03: COMBUSTION IN MANUFACTURING INDUSTRY | 120600 | Industrial combustion in other industrial sectors | KRS | Kerosene | 1 | 1: low | pm2_5 | 3 | Mg/PJ
03: COMBUSTION IN MANUFACTURING INDUSTRY | 120600 | Industrial combustion in other industrial sectors | KRS | Kerosene | 1 | 1: low | TSP | 3 | Mg/PJ
03: COMBUSTION IN MANUFACTURING INDUSTRY | 120600 | Industrial combustion in other industrial sectors | KRS | Kerosene | 2 | 2: medium | pm10 | 5 | Mg/PJ
03: COMBUSTION IN MANUFACTURING INDUSTRY | 120600 | Industrial combustion in other industrial sectors | KRS | Kerosene | 2 | 2: medium | pm2_5 | 5 | Mg/PJ
03: COMBUSTION IN MANUFACTURING INDUSTRY | 120600 | Industrial combustion in other industrial sectors | KRS | Kerosene | 2 | 2: medium | TSP | 5 | Mg/PJ
03: COMBUSTION IN MANUFACTURING INDUSTRY | 120600 | Industrial combustion in other industrial sectors | KRS | Kerosene | 3 | 3: medium high | pm10 | 5 | Mg/PJ
03: COMBUSTION IN MANUFACTURING INDUSTRY | 120600 | Industrial combustion in other industrial sectors | KRS | Kerosene | 3 | 3: medium high | pm2_5 | 5 | Mg/PJ
03: COMBUSTION IN MANUFACTURING INDUSTRY | 120600 | Industrial combustion in other industrial sectors | KRS | Kerosene | 3 | 3: medium high | TSP | 5 | Mg/PJ
03: COMBUSTION IN MANUFACTURING INDUSTRY | 120600 | Industrial combustion in other industrial sectors | KRS | Kerosene | 4 | 4: high | pm10 | 5 | Mg/PJ
03: COMBUSTION IN MANUFACTURING INDUSTRY | 120600 | Industrial combustion in other industrial sectors | KRS | Kerosene | 4 | 4: high | pm2_5 | 5 | Mg/PJ
03: COMBUSTION IN MANUFACTURING INDUSTRY | 120600 | Industrial combustion in other industrial sectors | KRS | Kerosene | 4 | 4: high | TSP | 5 | Mg/PJ
03: COMBUSTION IN MANUFACTURING INDUSTRY | 120600 | Industrial combustion in other industrial sectors | LPG | Liquefied petroleum gases | 1 | 1: low | pm10 | 200 | kg/PJ
03: COMBUSTION IN MANUFACTURING INDUSTRY | 120600 | Industrial combustion in other industrial sectors | LPG | Liquefied petroleum gases | 1 | 1: low | pm2_5 | 200 | kg/PJ
03: COMBUSTION IN MANUFACTURING INDUSTRY | 120600 | Industrial combustion in other industrial sectors | LPG | Liquefied petroleum gases | 1 | 1: low | TSP | 200 | kg/PJ
03: COMBUSTION IN MANUFACTURING INDUSTRY | 120600 | Industrial combustion in other industrial sectors | LPG | Liquefied petroleum gases | 2 | 2: medium | pm10 | 200 | kg/PJ
03: COMBUSTION IN MANUFACTURING INDUSTRY | 120600 | Industrial combustion in other industrial sectors | LPG | Liquefied petroleum gases | 2 | 2: medium | pm2_5 | 200 | kg/PJ
03: COMBUSTION IN MANUFACTURING INDUSTRY | 120600 | Industrial combustion in other industrial sectors | LPG | Liquefied petroleum gases | 2 | 2: medium | TSP | 200 | kg/PJ
03: COMBUSTION IN MANUFACTURING INDUSTRY | 120600 | Industrial combustion in other industrial sectors | LPG | Liquefied petroleum gases | 3 | 3: medium high | pm10 | 200 | kg/PJ
03: COMBUSTION IN MANUFACTURING INDUSTRY | 120600 | Industrial combustion in other industrial sectors | LPG | Liquefied petroleum gases | 3 | 3: medium high | pm2_5 | 200 | kg/PJ
03: COMBUSTION IN MANUFACTURING INDUSTRY | 120600 | Industrial combustion in other industrial sectors | LPG | Liquefied petroleum gases | 3 | 3: medium high | TSP | 200 | kg/PJ
03: COMBUSTION IN MANUFACTURING INDUSTRY | 120600 | Industrial combustion in other industrial sectors | LPG | Liquefied petroleum gases | 4 | 4: high | pm10 | 200 | kg/PJ
03: COMBUSTION IN MANUFACTURING INDUSTRY | 120600 | Industrial combustion in other industrial sectors | LPG | Liquefied petroleum gases | 4 | 4: high | pm2_5 | 200 | kg/PJ
03: COMBUSTION IN MANUFACTURING INDUSTRY | 120600 | Industrial combustion in other industrial sectors | LPG | Liquefied petroleum gases | 4 | 4: high | TSP | 200 | kg/PJ
03: COMBUSTION IN MANUFACTURING INDUSTRY | 120600 | Industrial combustion in other industrial sectors | NGS | Natural gas and dirivatives | 1 | 1: low | pm10 | 200 | kg/PJ
03: COMBUSTION IN MANUFACTURING INDUSTRY | 120600 | Industrial combustion in other industrial sectors | NGS | Natural gas and dirivatives | 1 | 1: low | pm2_5 | 200 | kg/PJ
03: COMBUSTION IN MANUFACTURING INDUSTRY | 120600 | Industrial combustion in other industrial sectors | NGS | Natural gas and dirivatives | 1 | 1: low | TSP | 200 | kg/PJ
03: COMBUSTION IN MANUFACTURING INDUSTRY | 120600 | Industrial combustion in other industrial sectors | NGS | Natural gas and dirivatives | 2 | 2: medium | pm10 | 200 | kg/PJ
03: COMBUSTION IN MANUFACTURING INDUSTRY | 120600 | Industrial combustion in other industrial sectors | NGS | Natural gas and dirivatives | 2 | 2: medium | pm2_5 | 200 | kg/PJ
03: COMBUSTION IN MANUFACTURING INDUSTRY | 120600 | Industrial combustion in other industrial sectors | NGS | Natural gas and dirivatives | 2 | 2: medium | TSP | 200 | kg/PJ
03: COMBUSTION IN MANUFACTURING INDUSTRY | 120600 | Industrial combustion in other industrial sectors | NGS | Natural gas and dirivatives | 3 | 3: medium high | pm10 | 200 | kg/PJ
03: COMBUSTION IN MANUFACTURING INDUSTRY | 120600 | Industrial combustion in other industrial sectors | NGS | Natural gas and dirivatives | 3 | 3: medium high | pm2_5 | 200 | kg/PJ
03: COMBUSTION IN MANUFACTURING INDUSTRY | 120600 | Industrial combustion in other industrial sectors | NGS | Natural gas and dirivatives | 3 | 3: medium high | TSP | 200 | kg/PJ
03: COMBUSTION IN MANUFACTURING INDUSTRY | 120600 | Industrial combustion in other industrial sectors | NGS | Natural gas and dirivatives | 4 | 4: high | pm10 | 200 | kg/PJ
03: COMBUSTION IN MANUFACTURING INDUSTRY | 120600 | Industrial combustion in other industrial sectors | NGS | Natural gas and dirivatives | 4 | 4: high | pm2_5 | 200 | kg/PJ
03: COMBUSTION IN MANUFACTURING INDUSTRY | 120600 | Industrial combustion in other industrial sectors | NGS | Natural gas and dirivatives | 4 | 4: high | TSP | 200 | kg/PJ
03: COMBUSTION IN MANUFACTURING INDUSTRY | 120600 | Industrial combustion in other industrial sectors | OGS | Associated gas | 1 | 1: low | pm10 | 200 | kg/PJ
03: COMBUSTION IN MANUFACTURING INDUSTRY | 120600 | Industrial combustion in other industrial sectors | OGS | Associated gas | 1 | 1: low | pm2_5 | 200 | kg/PJ
03: COMBUSTION IN MANUFACTURING INDUSTRY | 120600 | Industrial combustion in other industrial sectors | OGS | Associated gas | 1 | 1: low | TSP | 200 | kg/PJ
03: COMBUSTION IN MANUFACTURING INDUSTRY | 120600 | Industrial combustion in other industrial sectors | OGS | Associated gas | 2 | 2: medium | pm10 | 5 | Mg/PJ
03: COMBUSTION IN MANUFACTURING INDUSTRY | 120600 | Industrial combustion in other industrial sectors | OGS | Associated gas | 2 | 2: medium | pm2_5 | 5 | Mg/PJ
03: COMBUSTION IN MANUFACTURING INDUSTRY | 120600 | Industrial combustion in other industrial sectors | OGS | Associated gas | 2 | 2: medium | TSP | 5 | Mg/PJ
03: COMBUSTION IN MANUFACTURING INDUSTRY | 120600 | Industrial combustion in other industrial sectors | OGS | Associated gas | 3 | 3: medium high | pm10 | 5 | Mg/PJ
03: COMBUSTION IN MANUFACTURING INDUSTRY | 120600 | Industrial combustion in other industrial sectors | OGS | Associated gas | 3 | 3: medium high | pm2_5 | 5 | Mg/PJ
03: COMBUSTION IN MANUFACTURING INDUSTRY | 120600 | Industrial combustion in other industrial sectors | OGS | Associated gas | 3 | 3: medium high | TSP | 5 | Mg/PJ
03: COMBUSTION IN MANUFACTURING INDUSTRY | 120600 | Industrial combustion in other industrial sectors | OGS | Associated gas | 4 | 4: high | pm10 | 5 | Mg/PJ
03: COMBUSTION IN MANUFACTURING INDUSTRY | 120600 | Industrial combustion in other industrial sectors | OGS | Associated gas | 4 | 4: high | pm2_5 | 5 | Mg/PJ
03: COMBUSTION IN MANUFACTURING INDUSTRY | 120600 | Industrial combustion in other industrial sectors | OGS | Associated gas | 4 | 4: high | TSP | 5 | Mg/PJ
03: COMBUSTION IN MANUFACTURING INDUSTRY | 120600 | Industrial combustion in other industrial sectors | PEA | Peat | 1 | 1: low | pm10 | 40 | Mg/PJ
03: COMBUSTION IN MANUFACTURING INDUSTRY | 120600 | Industrial combustion in other industrial sectors | PEA | Peat | 1 | 1: low | pm2_5 | 25 | Mg/PJ
03: COMBUSTION IN MANUFACTURING INDUSTRY | 120600 | Industrial combustion in other industrial sectors | PEA | Peat | 1 | 1: low | TSP | 80 | Mg/PJ
03: COMBUSTION IN MANUFACTURING INDUSTRY | 120600 | Industrial combustion in other industrial sectors | PEA | Peat | 4 | 4: high | pm10 | 40 | Mg/PJ
03: COMBUSTION IN MANUFACTURING INDUSTRY | 120600 | Industrial combustion in other industrial sectors | PEA | Peat | 4 | 4: high | pm2_5 | 20 | Mg/PJ
03: COMBUSTION IN MANUFACTURING INDUSTRY | 120600 | Industrial combustion in other industrial sectors | PEA | Peat | 4 | 4: high | TSP | 300 | Mg/PJ
03: COMBUSTION IN MANUFACTURING INDUSTRY | 120600 | Industrial combustion in other industrial sectors | SBC | Low grade hard coal (sub bituminous) | 3 | 3: medium high | pm10 | 100 | Mg/PJ
03: COMBUSTION IN MANUFACTURING INDUSTRY | 120600 | Industrial combustion in other industrial sectors | SBC | Low grade hard coal (sub bituminous) | 3 | 3: medium high | pm2_5 | 35 | Mg/PJ
03: COMBUSTION IN MANUFACTURING INDUSTRY | 120600 | Industrial combustion in other industrial sectors | SBC | Low grade hard coal (sub bituminous) | 3 | 3: medium high | TSP | 400 | Mg/PJ
03: COMBUSTION IN MANUFACTURING INDUSTRY | 120600 | Industrial combustion in other industrial sectors | SBC | Low grade hard coal (sub bituminous) | 4 | 4: high | pm10 | 400 | Mg/PJ
03: COMBUSTION IN MANUFACTURING INDUSTRY | 120600 | Industrial combustion in other industrial sectors | SBC | Low grade hard coal (sub bituminous) | 4 | 4: high | pm2_5 | 150 | Mg/PJ
03: COMBUSTION IN MANUFACTURING INDUSTRY | 120600 | Industrial combustion in other industrial sectors | SBC | Low grade hard coal (sub bituminous) | 4 | 4: high | TSP | 800 | Mg/PJ
03: COMBUSTION IN MANUFACTURING INDUSTRY | 210500 | Gray iron foundries | DUM |  | 1 | 1: low | pm10 | 600 | g/ton cast iron
03: COMBUSTION IN MANUFACTURING INDUSTRY | 210500 | Gray iron foundries | DUM |  | 1 | 1: low | pm2_5 | 90 | g/ton cast iron
03: COMBUSTION IN MANUFACTURING INDUSTRY | 210500 | Gray iron foundries | DUM |  | 1 | 1: low | TSP | 2 | kg/ton cast iron
03: COMBUSTION IN MANUFACTURING INDUSTRY | 210500 | Gray iron foundries | DUM |  | 2 | 2: medium | pm10 | 600 | g/ton cast iron
03: COMBUSTION IN MANUFACTURING INDUSTRY | 210500 | Gray iron foundries | DUM |  | 2 | 2: medium | pm2_5 | 90 | g/ton cast iron
03: COMBUSTION IN MANUFACTURING INDUSTRY | 210500 | Gray iron foundries | DUM |  | 2 | 2: medium | TSP | 2 | kg/ton cast iron
03: COMBUSTION IN MANUFACTURING INDUSTRY | 210500 | Gray iron foundries | DUM |  | 3 | 3: medium high | pm10 | 600 | g/ton cast iron
03: COMBUSTION IN MANUFACTURING INDUSTRY | 210500 | Gray iron foundries | DUM |  | 3 | 3: medium high | pm2_5 | 90 | g/ton cast iron
03: COMBUSTION IN MANUFACTURING INDUSTRY | 210500 | Gray iron foundries | DUM |  | 3 | 3: medium high | TSP | 2 | kg/ton cast iron
03: COMBUSTION IN MANUFACTURING INDUSTRY | 210800 | Agglomeration plants: sinter | DUM |  | 1 | 1: low | pm10 | 100 | g/ton sinter
03: COMBUSTION IN MANUFACTURING INDUSTRY | 210800 | Agglomeration plants: sinter | DUM |  | 1 | 1: low | pm2_5 | 100 | g/ton sinter
03: COMBUSTION IN MANUFACTURING INDUSTRY | 210800 | Agglomeration plants: sinter | DUM |  | 1 | 1: low | TSP | 200 | g/ton sinter
03: COMBUSTION IN MANUFACTURING INDUSTRY | 210800 | Agglomeration plants: sinter | DUM |  | 2 | 2: medium | pm10 | 300 | g/ton sinter
03: COMBUSTION IN MANUFACTURING INDUSTRY | 210800 | Agglomeration plants: sinter | DUM |  | 2 | 2: medium | pm2_5 | 250 | g/ton sinter
03: COMBUSTION IN MANUFACTURING INDUSTRY | 210800 | Agglomeration plants: sinter | DUM |  | 2 | 2: medium | TSP | 600 | g/ton sinter
03: COMBUSTION IN MANUFACTURING INDUSTRY | 210800 | Agglomeration plants: sinter | DUM |  | 3 | 3: medium high | pm10 | 300 | g/ton sinter
03: COMBUSTION IN MANUFACTURING INDUSTRY | 210800 | Agglomeration plants: sinter | DUM |  | 3 | 3: medium high | pm2_5 | 250 | g/ton sinter
03: COMBUSTION IN MANUFACTURING INDUSTRY | 210800 | Agglomeration plants: sinter | DUM |  | 3 | 3: medium high | TSP | 600 | g/ton sinter
03: COMBUSTION IN MANUFACTURING INDUSTRY | 210800 | Agglomeration plants: sinter | DUM |  | 4 | 4: high | pm10 | 800 | g/ton sinter
03: COMBUSTION IN MANUFACTURING INDUSTRY | 210800 | Agglomeration plants: sinter | DUM |  | 4 | 4: high | pm2_5 | 500 | g/ton sinter
03: COMBUSTION IN MANUFACTURING INDUSTRY | 210800 | Agglomeration plants: sinter | DUM |  | 4 | 4: high | TSP | 2 | kg/ton sinter
03: COMBUSTION IN MANUFACTURING INDUSTRY | 210900 | Agglomeration plants: pellets | DUM |  | 1 | 1: low | pm10 | 30 | g/ton pellet
03: COMBUSTION IN MANUFACTURING INDUSTRY | 210900 | Agglomeration plants: pellets | DUM |  | 1 | 1: low | pm2_5 | 30 | g/ton pellet
03: COMBUSTION IN MANUFACTURING INDUSTRY | 210900 | Agglomeration plants: pellets | DUM |  | 1 | 1: low | TSP | 30 | g/ton pellet
03: COMBUSTION IN MANUFACTURING INDUSTRY | 210900 | Agglomeration plants: pellets | DUM |  | 2 | 2: medium | pm10 | 30 | g/ton pellet
03: COMBUSTION IN MANUFACTURING INDUSTRY | 210900 | Agglomeration plants: pellets | DUM |  | 2 | 2: medium | pm2_5 | 30 | g/ton pellet
03: COMBUSTION IN MANUFACTURING INDUSTRY | 210900 | Agglomeration plants: pellets | DUM |  | 2 | 2: medium | TSP | 30 | g/ton pellet
03: COMBUSTION IN MANUFACTURING INDUSTRY | 210900 | Agglomeration plants: pellets | DUM |  | 3 | 3: medium high | pm10 | 30 | g/ton pellet
03: COMBUSTION IN MANUFACTURING INDUSTRY | 210900 | Agglomeration plants: pellets | DUM |  | 3 | 3: medium high | pm2_5 | 30 | g/ton pellet
03: COMBUSTION IN MANUFACTURING INDUSTRY | 210900 | Agglomeration plants: pellets | DUM |  | 3 | 3: medium high | TSP | 30 | g/ton pellet
03: COMBUSTION IN MANUFACTURING INDUSTRY | 210900 | Agglomeration plants: pellets | DUM |  | 4 | 4: high | pm10 | 30 | g/ton pellet
03: COMBUSTION IN MANUFACTURING INDUSTRY | 210900 | Agglomeration plants: pellets | DUM |  | 4 | 4: high | pm2_5 | 30 | g/ton pellet
03: COMBUSTION IN MANUFACTURING INDUSTRY | 210900 | Agglomeration plants: pellets | DUM |  | 4 | 4: high | TSP | 30 | g/ton pellet
03: COMBUSTION IN MANUFACTURING INDUSTRY | 220200 | Production of primary copper | DUM |  | 1 | 1: low | pm10 | 475 | g/ton primary copper
03: COMBUSTION IN MANUFACTURING INDUSTRY | 220200 | Production of primary copper | DUM |  | 1 | 1: low | pm2_5 | 400 | g/ton primary copper
03: COMBUSTION IN MANUFACTURING INDUSTRY | 220200 | Production of primary copper | DUM |  | 1 | 1: low | TSP | 500 | g/ton primary copper
03: COMBUSTION IN MANUFACTURING INDUSTRY | 220200 | Production of primary copper | DUM |  | 2 | 2: medium | pm10 | 960 | g/ton primary copper
03: COMBUSTION IN MANUFACTURING INDUSTRY | 220200 | Production of primary copper | DUM |  | 2 | 2: medium | pm2_5 | 720 | g/ton primary copper
03: COMBUSTION IN MANUFACTURING INDUSTRY | 220200 | Production of primary copper | DUM |  | 2 | 2: medium | TSP | 1.2 | kg/ton primary copper
03: COMBUSTION IN MANUFACTURING INDUSTRY | 220200 | Production of primary copper | DUM |  | 3 | 3: medium high | pm10 | 960 | g/ton primary copper
03: COMBUSTION IN MANUFACTURING INDUSTRY | 220200 | Production of primary copper | DUM |  | 3 | 3: medium high | pm2_5 | 720 | g/ton primary copper
03: COMBUSTION IN MANUFACTURING INDUSTRY | 220200 | Production of primary copper | DUM |  | 3 | 3: medium high | TSP | 1.2 | kg/ton primary copper
03: COMBUSTION IN MANUFACTURING INDUSTRY | 220200 | Production of primary copper | DUM |  | 4 | 4: high | pm10 | 3 | kg/ton primary copper
03: COMBUSTION IN MANUFACTURING INDUSTRY | 220200 | Production of primary copper | DUM |  | 4 | 4: high | pm2_5 | 1000 | g/ton primary copper
03: COMBUSTION IN MANUFACTURING INDUSTRY | 220200 | Production of primary copper | DUM |  | 4 | 4: high | TSP | 10 | kg/ton primary copper
03: COMBUSTION IN MANUFACTURING INDUSTRY | 220400 | primary zinc | DUM |  | 1 | 1: low | pm10 | 180 | g/ton
03: COMBUSTION IN MANUFACTURING INDUSTRY | 220400 | primary zinc | DUM |  | 1 | 1: low | pm2_5 | 160 | g/ton
03: COMBUSTION IN MANUFACTURING INDUSTRY | 220400 | primary zinc | DUM |  | 1 | 1: low | TSP | 200 | g/ton
03: COMBUSTION IN MANUFACTURING INDUSTRY | 220400 | primary zinc | DUM |  | 2 | 2: medium | pm10 | 400 | g/ton
03: COMBUSTION IN MANUFACTURING INDUSTRY | 220400 | primary zinc | DUM |  | 2 | 2: medium | pm2_5 | 300 | g/ton
03: COMBUSTION IN MANUFACTURING INDUSTRY | 220400 | primary zinc | DUM |  | 2 | 2: medium | TSP | 500 | g/ton
03: COMBUSTION IN MANUFACTURING INDUSTRY | 220400 | primary zinc | DUM |  | 3 | 3: medium high | pm10 | 400 | g/ton
03: COMBUSTION IN MANUFACTURING INDUSTRY | 220400 | primary zinc | DUM |  | 3 | 3: medium high | pm2_5 | 300 | g/ton
03: COMBUSTION IN MANUFACTURING INDUSTRY | 220400 | primary zinc | DUM |  | 3 | 3: medium high | TSP | 500 | g/ton
03: COMBUSTION IN MANUFACTURING INDUSTRY | 220400 | primary zinc | DUM |  | 4 | 4: high | pm10 | 5 | kg/ton
03: COMBUSTION IN MANUFACTURING INDUSTRY | 220400 | primary zinc | DUM |  | 4 | 4: high | pm2_5 | 4 | kg/ton
03: COMBUSTION IN MANUFACTURING INDUSTRY | 220400 | primary zinc | DUM |  | 4 | 4: high | TSP | 6 | kg/ton
03: COMBUSTION IN MANUFACTURING INDUSTRY | 220500 | primary nickel | DUM |  | 1 | 1: low | pm10 | 500 | g/ton
03: COMBUSTION IN MANUFACTURING INDUSTRY | 220500 | primary nickel | DUM |  | 1 | 1: low | pm2_5 | 300 | g/ton
03: COMBUSTION IN MANUFACTURING INDUSTRY | 220500 | primary nickel | DUM |  | 1 | 1: low | TSP | 600 | g/ton
03: COMBUSTION IN MANUFACTURING INDUSTRY | 220500 | primary nickel | DUM |  | 2 | 2: medium | pm10 | 500 | g/ton
03: COMBUSTION IN MANUFACTURING INDUSTRY | 220500 | primary nickel | DUM |  | 2 | 2: medium | pm2_5 | 300 | g/ton
03: COMBUSTION IN MANUFACTURING INDUSTRY | 220500 | primary nickel | DUM |  | 2 | 2: medium | TSP | 600 | g/ton
03: COMBUSTION IN MANUFACTURING INDUSTRY | 220500 | primary nickel | DUM |  | 4 | 4: high | pm10 | 3 | kg/ton
03: COMBUSTION IN MANUFACTURING INDUSTRY | 220500 | primary nickel | DUM |  | 4 | 4: high | pm2_5 | 6 | kg/ton
03: COMBUSTION IN MANUFACTURING INDUSTRY | 220500 | primary nickel | DUM |  | 4 | 4: high | TSP | 10 | kg/ton
03: COMBUSTION IN MANUFACTURING INDUSTRY | 220600 | Production of primary lead | DUM |  | 1 | 1: low | pm10 | 114 | g/ton primary lead
03: COMBUSTION IN MANUFACTURING INDUSTRY | 220600 | Production of primary lead | DUM |  | 1 | 1: low | pm2_5 | 60 | g/ton primary lead
03: COMBUSTION IN MANUFACTURING INDUSTRY | 220600 | Production of primary lead | DUM |  | 1 | 1: low | TSP | 120 | g/ton primary lead
03: COMBUSTION IN MANUFACTURING INDUSTRY | 220600 | Production of primary lead | DUM |  | 2 | 2: medium | pm10 | 400 | g/ton primary lead
03: COMBUSTION IN MANUFACTURING INDUSTRY | 220600 | Production of primary lead | DUM |  | 2 | 2: medium | pm2_5 | 200 | g/ton primary lead
03: COMBUSTION IN MANUFACTURING INDUSTRY | 220600 | Production of primary lead | DUM |  | 2 | 2: medium | TSP | 500 | g/ton primary lead
03: COMBUSTION IN MANUFACTURING INDUSTRY | 220600 | Production of primary lead | DUM |  | 3 | 3: medium high | pm10 | 500 | g/ton primary nickel
03: COMBUSTION IN MANUFACTURING INDUSTRY | 220600 | Production of primary lead | DUM |  | 3 | 3: medium high | pm2_5 | 300 | g/ton primary nickel
03: COMBUSTION IN MANUFACTURING INDUSTRY | 220600 | Production of primary lead | DUM |  | 3 | 3: medium high | TSP | 600 | g/ton primary nickel
03: COMBUSTION IN MANUFACTURING INDUSTRY | 220600 | Production of primary lead | DUM |  | 4 | 4: high | pm10 | 3 | kg/ton primary nickel
03: COMBUSTION IN MANUFACTURING INDUSTRY | 220600 | Production of primary lead | DUM |  | 4 | 4: high | pm2_5 | 600 | g/ton primary nickel
03: COMBUSTION IN MANUFACTURING INDUSTRY | 220600 | Production of primary lead | DUM |  | 4 | 4: high | TSP | 10 | kg/ton primary nickel
03: COMBUSTION IN MANUFACTURING INDUSTRY | 230100 | Production of secondary aluminium | DUM |  | 1 | 1: low | pm10 | 900 | g/ton secondary aluminium
03: COMBUSTION IN MANUFACTURING INDUSTRY | 230100 | Production of secondary aluminium | DUM |  | 1 | 1: low | pm2_5 | 405 | g/ton secondary aluminium
03: COMBUSTION IN MANUFACTURING INDUSTRY | 230100 | Production of secondary aluminium | DUM |  | 1 | 1: low | TSP | 1000 | g/ton secondary aluminium
03: COMBUSTION IN MANUFACTURING INDUSTRY | 230100 | Production of secondary aluminium | DUM |  | 2 | 2: medium | pm10 | 1.2 | kg/ton secondary aluminium
03: COMBUSTION IN MANUFACTURING INDUSTRY | 230100 | Production of secondary aluminium | DUM |  | 2 | 2: medium | pm2_5 | 480 | g/ton secondary aluminium
03: COMBUSTION IN MANUFACTURING INDUSTRY | 230100 | Production of secondary aluminium | DUM |  | 2 | 2: medium | TSP | 1.5 | kg/ton secondary aluminium
03: COMBUSTION IN MANUFACTURING INDUSTRY | 230100 | Production of secondary aluminium | DUM |  | 3 | 3: medium high | pm10 | 1.2 | kg/ton secondary aluminium
03: COMBUSTION IN MANUFACTURING INDUSTRY | 230100 | Production of secondary aluminium | DUM |  | 3 | 3: medium high | pm2_5 | 480 | g/ton secondary aluminium
03: COMBUSTION IN MANUFACTURING INDUSTRY | 230100 | Production of secondary aluminium | DUM |  | 3 | 3: medium high | TSP | 1.5 | kg/ton secondary aluminium
03: COMBUSTION IN MANUFACTURING INDUSTRY | 230100 | Production of secondary aluminium | DUM |  | 4 | 4: high | pm10 | 1.4 | kg/ton secondary aluminium
03: COMBUSTION IN MANUFACTURING INDUSTRY | 230100 | Production of secondary aluminium | DUM |  | 4 | 4: high | pm2_5 | 550 | g/ton secondary aluminium
03: COMBUSTION IN MANUFACTURING INDUSTRY | 230100 | Production of secondary aluminium | DUM |  | 4 | 4: high | TSP | 2 | kg/ton secondary aluminium
03: COMBUSTION IN MANUFACTURING INDUSTRY | 230200 | Production of secondary copper | DUM |  | 1 | 1: low | pm10 | 800 | g/ton secondary copper
03: COMBUSTION IN MANUFACTURING INDUSTRY | 230200 | Production of secondary copper | DUM |  | 1 | 1: low | pm2_5 | 600 | g/ton secondary copper
03: COMBUSTION IN MANUFACTURING INDUSTRY | 230200 | Production of secondary copper | DUM |  | 1 | 1: low | TSP | 1000 | g/ton secondary copper
03: COMBUSTION IN MANUFACTURING INDUSTRY | 230200 | Production of secondary copper | DUM |  | 2 | 2: medium | pm10 | 800 | g/ton secondary copper
03: COMBUSTION IN MANUFACTURING INDUSTRY | 230200 | Production of secondary copper | DUM |  | 2 | 2: medium | pm2_5 | 600 | g/ton secondary copper
03: COMBUSTION IN MANUFACTURING INDUSTRY | 230200 | Production of secondary copper | DUM |  | 2 | 2: medium | TSP | 1000 | g/ton secondary copper
03: COMBUSTION IN MANUFACTURING INDUSTRY | 230200 | Production of secondary copper | DUM |  | 3 | 3: medium high | pm10 | 800 | g/ton secondary copper
03: COMBUSTION IN MANUFACTURING INDUSTRY | 230200 | Production of secondary copper | DUM |  | 3 | 3: medium high | pm2_5 | 600 | g/ton secondary copper
03: COMBUSTION IN MANUFACTURING INDUSTRY | 230200 | Production of secondary copper | DUM |  | 3 | 3: medium high | TSP | 1000 | g/ton secondary copper
03: COMBUSTION IN MANUFACTURING INDUSTRY | 230200 | Production of secondary copper | DUM |  | 4 | 4: high | pm10 | 800 | g/ton secondary copper
03: COMBUSTION IN MANUFACTURING INDUSTRY | 230200 | Production of secondary copper | DUM |  | 4 | 4: high | pm2_5 | 600 | g/ton secondary copper
03: COMBUSTION IN MANUFACTURING INDUSTRY | 230200 | Production of secondary copper | DUM |  | 4 | 4: high | TSP | 1000 | g/ton secondary copper
03: COMBUSTION IN MANUFACTURING INDUSTRY | 230400 | secondary zinc | DUM |  | 1 | 1: low | pm10 | 400 | g/ton
03: COMBUSTION IN MANUFACTURING INDUSTRY | 230400 | secondary zinc | DUM |  | 1 | 1: low | pm2_5 | 300 | g/ton
03: COMBUSTION IN MANUFACTURING INDUSTRY | 230400 | secondary zinc | DUM |  | 1 | 1: low | TSP | 500 | g/ton
03: COMBUSTION IN MANUFACTURING INDUSTRY | 230400 | secondary zinc | DUM |  | 2 | 2: medium | pm10 | 400 | g/ton
03: COMBUSTION IN MANUFACTURING INDUSTRY | 230400 | secondary zinc | DUM |  | 2 | 2: medium | pm2_5 | 300 | g/ton
03: COMBUSTION IN MANUFACTURING INDUSTRY | 230400 | secondary zinc | DUM |  | 2 | 2: medium | TSP | 500 | g/ton
03: COMBUSTION IN MANUFACTURING INDUSTRY | 230400 | secondary zinc | DUM |  | 3 | 3: medium high | pm10 | 400 | g/ton
03: COMBUSTION IN MANUFACTURING INDUSTRY | 230400 | secondary zinc | DUM |  | 3 | 3: medium high | pm2_5 | 300 | g/ton
03: COMBUSTION IN MANUFACTURING INDUSTRY | 230400 | secondary zinc | DUM |  | 3 | 3: medium high | TSP | 500 | g/ton
03: COMBUSTION IN MANUFACTURING INDUSTRY | 230400 | secondary zinc | DUM |  | 4 | 4: high | pm10 | 400 | g/ton
03: COMBUSTION IN MANUFACTURING INDUSTRY | 230400 | secondary zinc | DUM |  | 4 | 4: high | pm2_5 | 300 | g/ton
03: COMBUSTION IN MANUFACTURING INDUSTRY | 230400 | secondary zinc | DUM |  | 4 | 4: high | TSP | 500 | g/ton
03: COMBUSTION IN MANUFACTURING INDUSTRY | 230600 | Production of secondary lead | DUM |  | 1 | 1: low | pm10 | 285 | g/ton secondary lead
03: COMBUSTION IN MANUFACTURING INDUSTRY | 230600 | Production of secondary lead | DUM |  | 1 | 1: low | pm2_5 | 150 | g/ton secondary lead
03: COMBUSTION IN MANUFACTURING INDUSTRY | 230600 | Production of secondary lead | DUM |  | 1 | 1: low | TSP | 300 | g/ton secondary lead
03: COMBUSTION IN MANUFACTURING INDUSTRY | 230600 | Production of secondary lead | DUM |  | 2 | 2: medium | pm10 | 320 | g/ton secondary lead
03: COMBUSTION IN MANUFACTURING INDUSTRY | 230600 | Production of secondary lead | DUM |  | 2 | 2: medium | pm2_5 | 160 | g/ton secondary lead
03: COMBUSTION IN MANUFACTURING INDUSTRY | 230600 | Production of secondary lead | DUM |  | 2 | 2: medium | TSP | 400 | g/ton secondary lead
03: COMBUSTION IN MANUFACTURING INDUSTRY | 230600 | Production of secondary lead | DUM |  | 3 | 3: medium high | pm10 | 320 | g/ton secondary lead
03: COMBUSTION IN MANUFACTURING INDUSTRY | 230600 | Production of secondary lead | DUM |  | 3 | 3: medium high | pm2_5 | 160 | g/ton secondary lead
03: COMBUSTION IN MANUFACTURING INDUSTRY | 230600 | Production of secondary lead | DUM |  | 3 | 3: medium high | TSP | 400 | g/ton secondary lead
03: COMBUSTION IN MANUFACTURING INDUSTRY | 230600 | Production of secondary lead | DUM |  | 4 | 4: high | pm10 | 700 | g/ton secondary lead
03: COMBUSTION IN MANUFACTURING INDUSTRY | 230600 | Production of secondary lead | DUM |  | 4 | 4: high | pm2_5 | 400 | g/ton secondary lead
03: COMBUSTION IN MANUFACTURING INDUSTRY | 230600 | Production of secondary lead | DUM |  | 4 | 4: high | TSP | 1000 | g/ton secondary lead
03: COMBUSTION IN MANUFACTURING INDUSTRY | 240100 | Production of cement | DUM |  | 1 | 1: low | pm10 | 180 | g/ton cement
03: COMBUSTION IN MANUFACTURING INDUSTRY | 240100 | Production of cement | DUM |  | 1 | 1: low | pm2_5 | 80 | g/ton cement
03: COMBUSTION IN MANUFACTURING INDUSTRY | 240100 | Production of cement | DUM |  | 1 | 1: low | TSP | 200 | g/ton cement
03: COMBUSTION IN MANUFACTURING INDUSTRY | 240100 | Production of cement | DUM |  | 2 | 2: medium | pm10 | 510 | g/ton cement
03: COMBUSTION IN MANUFACTURING INDUSTRY | 240100 | Production of cement | DUM |  | 2 | 2: medium | pm2_5 | 180 | g/ton cement
03: COMBUSTION IN MANUFACTURING INDUSTRY | 240100 | Production of cement | DUM |  | 2 | 2: medium | TSP | 600 | g/ton cement
03: COMBUSTION IN MANUFACTURING INDUSTRY | 240100 | Production of cement | DUM |  | 3 | 3: medium high | pm10 | 510 | g/ton cement
03: COMBUSTION IN MANUFACTURING INDUSTRY | 240100 | Production of cement | DUM |  | 3 | 3: medium high | pm2_5 | 180 | g/ton cement
03: COMBUSTION IN MANUFACTURING INDUSTRY | 240100 | Production of cement | DUM |  | 3 | 3: medium high | TSP | 600 | g/ton cement
03: COMBUSTION IN MANUFACTURING INDUSTRY | 240100 | Production of cement | DUM |  | 4 | 4: high | pm10 | 800 | g/ton cement
03: COMBUSTION IN MANUFACTURING INDUSTRY | 240100 | Production of cement | DUM |  | 4 | 4: high | pm2_5 | 300 | g/ton cement
03: COMBUSTION IN MANUFACTURING INDUSTRY | 240100 | Production of cement | DUM |  | 4 | 4: high | TSP | 2 | kg/ton cement
03: COMBUSTION IN MANUFACTURING INDUSTRY | 240400 | Production of lime | DUM |  | 1 | 1: low | pm10 | 150 | g/ton lime
03: COMBUSTION IN MANUFACTURING INDUSTRY | 240400 | Production of lime | DUM |  | 1 | 1: low | pm2_5 | 30 | g/ton lime
03: COMBUSTION IN MANUFACTURING INDUSTRY | 240400 | Production of lime | DUM |  | 1 | 1: low | TSP | 300 | g/ton lime
03: COMBUSTION IN MANUFACTURING INDUSTRY | 240400 | Production of lime | DUM |  | 2 | 2: medium | pm10 | 200 | g/ton lime
03: COMBUSTION IN MANUFACTURING INDUSTRY | 240400 | Production of lime | DUM |  | 2 | 2: medium | pm2_5 | 40 | g/ton lime
03: COMBUSTION IN MANUFACTURING INDUSTRY | 240400 | Production of lime | DUM |  | 2 | 2: medium | TSP | 500 | g/ton lime
03: COMBUSTION IN MANUFACTURING INDUSTRY | 240400 | Production of lime | DUM |  | 3 | 3: medium high | pm10 | 200 | g/ton lime
03: COMBUSTION IN MANUFACTURING INDUSTRY | 240400 | Production of lime | DUM |  | 3 | 3: medium high | pm2_5 | 40 | g/ton lime
03: COMBUSTION IN MANUFACTURING INDUSTRY | 240400 | Production of lime | DUM |  | 3 | 3: medium high | TSP | 500 | g/ton lime
03: COMBUSTION IN MANUFACTURING INDUSTRY | 240400 | Production of lime | DUM |  | 4 | 4: high | pm10 | 300 | g/ton lime
03: COMBUSTION IN MANUFACTURING INDUSTRY | 240400 | Production of lime | DUM |  | 4 | 4: high | pm2_5 | 60 | g/ton lime
03: COMBUSTION IN MANUFACTURING INDUSTRY | 240400 | Production of lime | DUM |  | 4 | 4: high | TSP | 1000 | g/ton lime
03: COMBUSTION IN MANUFACTURING INDUSTRY | 240500 | Production of flat glass, blown or drawn glass and container glass | DUM |  | 1 | 1: low | pm10 | 27 | g/ton glass
03: COMBUSTION IN MANUFACTURING INDUSTRY | 240500 | Production of flat glass, blown or drawn glass and container glass | DUM |  | 1 | 1: low | pm2_5 | 24 | g/ton glass
03: COMBUSTION IN MANUFACTURING INDUSTRY | 240500 | Production of flat glass, blown or drawn glass and container glass | DUM |  | 1 | 1: low | TSP | 30 | g/ton glass
03: COMBUSTION IN MANUFACTURING INDUSTRY | 240500 | Production of flat glass, blown or drawn glass and container glass | DUM |  | 2 | 2: medium | pm10 | 450 | g/ton glass
03: COMBUSTION IN MANUFACTURING INDUSTRY | 240500 | Production of flat glass, blown or drawn glass and container glass | DUM |  | 2 | 2: medium | pm2_5 | 400 | g/ton glass
03: COMBUSTION IN MANUFACTURING INDUSTRY | 240500 | Production of flat glass, blown or drawn glass and container glass | DUM |  | 2 | 2: medium | TSP | 500 | g/ton glass
03: COMBUSTION IN MANUFACTURING INDUSTRY | 240500 | Production of flat glass, blown or drawn glass and container glass | DUM |  | 3 | 3: medium high | pm10 | 450 | g/ton glass
03: COMBUSTION IN MANUFACTURING INDUSTRY | 240500 | Production of flat glass, blown or drawn glass and container glass | DUM |  | 3 | 3: medium high | pm2_5 | 400 | g/ton glass
03: COMBUSTION IN MANUFACTURING INDUSTRY | 240500 | Production of flat glass, blown or drawn glass and container glass | DUM |  | 3 | 3: medium high | TSP | 500 | g/ton glass
03: COMBUSTION IN MANUFACTURING INDUSTRY | 240500 | Production of flat glass, blown or drawn glass and container glass | DUM |  | 4 | 4: high | pm10 | 1.8 | kg/ton glass
03: COMBUSTION IN MANUFACTURING INDUSTRY | 240500 | Production of flat glass, blown or drawn glass and container glass | DUM |  | 4 | 4: high | pm2_5 | 1.6 | kg/ton glass
03: COMBUSTION IN MANUFACTURING INDUSTRY | 240500 | Production of flat glass, blown or drawn glass and container glass | DUM |  | 4 | 4: high | TSP | 2 | kg/ton glass
03: COMBUSTION IN MANUFACTURING INDUSTRY | 241100 | Production of glass fibres | DUM |  | 1 | 1: low | pm10 | 450 | g/ton glass
03: COMBUSTION IN MANUFACTURING INDUSTRY | 241100 | Production of glass fibres | DUM |  | 1 | 1: low | pm2_5 | 350 | g/ton glass
03: COMBUSTION IN MANUFACTURING INDUSTRY | 241100 | Production of glass fibres | DUM |  | 1 | 1: low | TSP | 500 | g/ton glass
03: COMBUSTION IN MANUFACTURING INDUSTRY | 241100 | Production of glass fibres | DUM |  | 2 | 2: medium | pm10 | 900 | g/ton glass
03: COMBUSTION IN MANUFACTURING INDUSTRY | 241100 | Production of glass fibres | DUM |  | 2 | 2: medium | pm2_5 | 700 | g/ton glass
03: COMBUSTION IN MANUFACTURING INDUSTRY | 241100 | Production of glass fibres | DUM |  | 2 | 2: medium | TSP | 1000 | g/ton glass
03: COMBUSTION IN MANUFACTURING INDUSTRY | 241100 | Production of glass fibres | DUM |  | 3 | 3: medium high | pm10 | 900 | g/ton glass
03: COMBUSTION IN MANUFACTURING INDUSTRY | 241100 | Production of glass fibres | DUM |  | 3 | 3: medium high | pm2_5 | 700 | g/ton glass
03: COMBUSTION IN MANUFACTURING INDUSTRY | 241100 | Production of glass fibres | DUM |  | 3 | 3: medium high | TSP | 1000 | g/ton glass
03: COMBUSTION IN MANUFACTURING INDUSTRY | 241100 | Production of glass fibres | DUM |  | 4 | 4: high | pm10 | 1.8 | kg/ton glass
03: COMBUSTION IN MANUFACTURING INDUSTRY | 241100 | Production of glass fibres | DUM |  | 4 | 4: high | pm2_5 | 1.4 | kg/ton glass
03: COMBUSTION IN MANUFACTURING INDUSTRY | 241100 | Production of glass fibres | DUM |  | 4 | 4: high | TSP | 2 | kg/ton glass
04: PRODUCTION PROCESSES | 210100 | Blast furnaces (tapping and top gas) | DUM |  | 1 | 1: low | pm10 | 38 | g/ton pig iron
04: PRODUCTION PROCESSES | 210100 | Blast furnaces (tapping and top gas) | DUM |  | 1 | 1: low | pm2_5 | 36 | g/ton pig iron
04: PRODUCTION PROCESSES | 210100 | Blast furnaces (tapping and top gas) | DUM |  | 1 | 1: low | TSP | 40 | g/ton pig iron
04: PRODUCTION PROCESSES | 210100 | Blast furnaces (tapping and top gas) | DUM |  | 2 | 2: medium | pm10 | 192 | g/ton pig iron
04: PRODUCTION PROCESSES | 210100 | Blast furnaces (tapping and top gas) | DUM |  | 2 | 2: medium | pm2_5 | 120 | g/ton pig iron
04: PRODUCTION PROCESSES | 210100 | Blast furnaces (tapping and top gas) | DUM |  | 2 | 2: medium | TSP | 240 | g/ton pig iron
04: PRODUCTION PROCESSES | 210100 | Blast furnaces (tapping and top gas) | DUM |  | 3 | 3: medium high | pm10 | 192 | g/ton pig iron
04: PRODUCTION PROCESSES | 210100 | Blast furnaces (tapping and top gas) | DUM |  | 3 | 3: medium high | pm2_5 | 120 | g/ton pig iron
04: PRODUCTION PROCESSES | 210100 | Blast furnaces (tapping and top gas) | DUM |  | 3 | 3: medium high | TSP | 240 | g/ton pig iron
04: PRODUCTION PROCESSES | 210100 | Blast furnaces (tapping and top gas) | DUM |  | 4 | 4: high | pm10 | 1000 | g/ton pig iron
04: PRODUCTION PROCESSES | 210100 | Blast furnaces (tapping and top gas) | DUM |  | 4 | 4: high | pm2_5 | 500 | g/ton pig iron
04: PRODUCTION PROCESSES | 210100 | Blast furnaces (tapping and top gas) | DUM |  | 4 | 4: high | TSP | 2 | kg/ton pig iron
04: PRODUCTION PROCESSES | 210200 | Basic oxygen steel making | DUM |  | 1 | 1: low | pm10 | 120 | g/ton oxygen steel
04: PRODUCTION PROCESSES | 210200 | Basic oxygen steel making | DUM |  | 1 | 1: low | pm2_5 | 120 | g/ton oxygen steel
04: PRODUCTION PROCESSES | 210200 | Basic oxygen steel making | DUM |  | 1 | 1: low | TSP | 120 | g/ton oxygen steel
04: PRODUCTION PROCESSES | 210200 | Basic oxygen steel making | DUM |  | 2 | 2: medium | pm10 | 332.5 | g/ton oxygen steel
04: PRODUCTION PROCESSES | 210200 | Basic oxygen steel making | DUM |  | 2 | 2: medium | pm2_5 | 315 | g/ton oxygen steel
04: PRODUCTION PROCESSES | 210200 | Basic oxygen steel making | DUM |  | 2 | 2: medium | TSP | 350 | g/ton oxygen steel
04: PRODUCTION PROCESSES | 210200 | Basic oxygen steel making | DUM |  | 3 | 3: medium high | pm10 | 332.5 | g/ton oxygen steel
04: PRODUCTION PROCESSES | 210200 | Basic oxygen steel making | DUM |  | 3 | 3: medium high | pm2_5 | 315 | g/ton oxygen steel
04: PRODUCTION PROCESSES | 210200 | Basic oxygen steel making | DUM |  | 3 | 3: medium high | TSP | 350 | g/ton oxygen steel
04: PRODUCTION PROCESSES | 210200 | Basic oxygen steel making | DUM |  | 4 | 4: high | pm10 | 570 | g/ton oxygen steel
04: PRODUCTION PROCESSES | 210200 | Basic oxygen steel making | DUM |  | 4 | 4: high | pm2_5 | 540 | g/ton oxygen steel
04: PRODUCTION PROCESSES | 210200 | Basic oxygen steel making | DUM |  | 4 | 4: high | TSP | 600 | g/ton oxygen steel
04: PRODUCTION PROCESSES | 210300 | Open hearth furnaces | DUM |  | 1 | 1: low | pm10 | 750 | g/ton steel
04: PRODUCTION PROCESSES | 210300 | Open hearth furnaces | DUM |  | 1 | 1: low | pm2_5 | 650 | g/ton steel
04: PRODUCTION PROCESSES | 210300 | Open hearth furnaces | DUM |  | 1 | 1: low | TSP | 1000 | g/ton steel
04: PRODUCTION PROCESSES | 210300 | Open hearth furnaces | DUM |  | 3 | 3: medium high | pm10 | 750 | g/ton steel
04: PRODUCTION PROCESSES | 210300 | Open hearth furnaces | DUM |  | 3 | 3: medium high | pm2_5 | 650 | g/ton steel
04: PRODUCTION PROCESSES | 210300 | Open hearth furnaces | DUM |  | 3 | 3: medium high | TSP | 1000 | g/ton steel
04: PRODUCTION PROCESSES | 210300 | Open hearth furnaces | DUM |  | 4 | 4: high | pm10 | 3 | kg/ton steel
04: PRODUCTION PROCESSES | 210300 | Open hearth furnaces | DUM |  | 4 | 4: high | pm2_5 | 2.6 | kg/ton steel
04: PRODUCTION PROCESSES | 210300 | Open hearth furnaces | DUM |  | 4 | 4: high | TSP | 4 | kg/ton steel
04: PRODUCTION PROCESSES | 210400 | Electric arc furnaces | DUM |  | 1 | 1: low | pm10 | 95 | g/ton steel
04: PRODUCTION PROCESSES | 210400 | Electric arc furnaces | DUM |  | 1 | 1: low | pm2_5 | 60 | g/ton steel
04: PRODUCTION PROCESSES | 210400 | Electric arc furnaces | DUM |  | 1 | 1: low | TSP | 100 | g/ton steel
04: PRODUCTION PROCESSES | 210400 | Electric arc furnaces | DUM |  | 2 | 2: medium | pm10 | 425 | g/ton steel
04: PRODUCTION PROCESSES | 210400 | Electric arc furnaces | DUM |  | 2 | 2: medium | pm2_5 | 212.5 | g/ton steel
04: PRODUCTION PROCESSES | 210400 | Electric arc furnaces | DUM |  | 2 | 2: medium | TSP | 500 | g/ton steel
04: PRODUCTION PROCESSES | 210400 | Electric arc furnaces | DUM |  | 3 | 3: medium high | pm10 | 425 | g/ton steel
04: PRODUCTION PROCESSES | 210400 | Electric arc furnaces | DUM |  | 3 | 3: medium high | pm2_5 | 212.5 | g/ton steel
04: PRODUCTION PROCESSES | 210400 | Electric arc furnaces | DUM |  | 3 | 3: medium high | TSP | 500 | g/ton steel
04: PRODUCTION PROCESSES | 210400 | Electric arc furnaces | DUM |  | 4 | 4: high | pm10 | 560 | g/ton steel
04: PRODUCTION PROCESSES | 210400 | Electric arc furnaces | DUM |  | 4 | 4: high | pm2_5 | 224 | g/ton steel
04: PRODUCTION PROCESSES | 210400 | Electric arc furnaces | DUM |  | 4 | 4: high | TSP | 700 | g/ton steel
04: PRODUCTION PROCESSES | 210600 | Hot metal transport at intergrated iron and steel works | DUM |  | 1 | 1: low | pm10 | 800 | g/ton pig iron
04: PRODUCTION PROCESSES | 210600 | Hot metal transport at intergrated iron and steel works | DUM |  | 1 | 1: low | pm2_5 | 300 | g/ton pig iron
04: PRODUCTION PROCESSES | 210600 | Hot metal transport at intergrated iron and steel works | DUM |  | 1 | 1: low | TSP | 1000 | g/ton pig iron
04: PRODUCTION PROCESSES | 210600 | Hot metal transport at intergrated iron and steel works | DUM |  | 2 | 2: medium | pm10 | 800 | g/ton pig iron
04: PRODUCTION PROCESSES | 210600 | Hot metal transport at intergrated iron and steel works | DUM |  | 2 | 2: medium | pm2_5 | 300 | g/ton pig iron
04: PRODUCTION PROCESSES | 210600 | Hot metal transport at intergrated iron and steel works | DUM |  | 2 | 2: medium | TSP | 1000 | g/ton pig iron
04: PRODUCTION PROCESSES | 210600 | Hot metal transport at intergrated iron and steel works | DUM |  | 3 | 3: medium high | pm10 | 800 | g/ton pig iron
04: PRODUCTION PROCESSES | 210600 | Hot metal transport at intergrated iron and steel works | DUM |  | 3 | 3: medium high | pm2_5 | 300 | g/ton pig iron
04: PRODUCTION PROCESSES | 210600 | Hot metal transport at intergrated iron and steel works | DUM |  | 3 | 3: medium high | TSP | 1000 | g/ton pig iron
04: PRODUCTION PROCESSES | 210600 | Hot metal transport at intergrated iron and steel works | DUM |  | 4 | 4: high | pm10 | 1.6 | kg/ton pig iron
04: PRODUCTION PROCESSES | 210600 | Hot metal transport at intergrated iron and steel works | DUM |  | 4 | 4: high | pm2_5 | 600 | g/ton pig iron
04: PRODUCTION PROCESSES | 210600 | Hot metal transport at intergrated iron and steel works | DUM |  | 4 | 4: high | TSP | 2 | kg/ton pig iron
04: PRODUCTION PROCESSES | 210700 | Coke ovens at iron and steel works | DUM |  | 1 | 1: low | pm10 | 50 | g/ton coke
04: PRODUCTION PROCESSES | 210700 | Coke ovens at iron and steel works | DUM |  | 1 | 1: low | pm2_5 | 20 | g/ton coke
04: PRODUCTION PROCESSES | 210700 | Coke ovens at iron and steel works | DUM |  | 1 | 1: low | TSP | 100 | g/ton coke
04: PRODUCTION PROCESSES | 210700 | Coke ovens at iron and steel works | DUM |  | 2 | 2: medium | pm10 | 200 | g/ton coke
04: PRODUCTION PROCESSES | 210700 | Coke ovens at iron and steel works | DUM |  | 2 | 2: medium | pm2_5 | 100 | g/ton coke
04: PRODUCTION PROCESSES | 210700 | Coke ovens at iron and steel works | DUM |  | 2 | 2: medium | TSP | 500 | g/ton coke
04: PRODUCTION PROCESSES | 210700 | Coke ovens at iron and steel works | DUM |  | 3 | 3: medium high | pm10 | 200 | g/ton coke
04: PRODUCTION PROCESSES | 210700 | Coke ovens at iron and steel works | DUM |  | 3 | 3: medium high | pm2_5 | 100 | g/ton coke
04: PRODUCTION PROCESSES | 210700 | Coke ovens at iron and steel works | DUM |  | 3 | 3: medium high | TSP | 500 | g/ton coke
04: PRODUCTION PROCESSES | 210700 | Coke ovens at iron and steel works | DUM |  | 4 | 4: high | pm10 | 700 | g/ton coke
04: PRODUCTION PROCESSES | 210700 | Coke ovens at iron and steel works | DUM |  | 4 | 4: high | pm2_5 | 300 | g/ton coke
04: PRODUCTION PROCESSES | 210700 | Coke ovens at iron and steel works | DUM |  | 4 | 4: high | TSP | 2 | kg/ton coke
04: PRODUCTION PROCESSES | 220100 | Production of primary aluminium | DUM |  | 1 | 1: low | pm10 | 2.85 | kg/ton primary aluminium
04: PRODUCTION PROCESSES | 220100 | Production of primary aluminium | DUM |  | 1 | 1: low | pm2_5 | 1.2825 | kg/ton primary aluminium
04: PRODUCTION PROCESSES | 220100 | Production of primary aluminium | DUM |  | 1 | 1: low | TSP | 3 | kg/ton primary aluminium
04: PRODUCTION PROCESSES | 220100 | Production of primary aluminium | DUM |  | 2 | 2: medium | pm10 | 3.2 | kg/ton primary aluminium
04: PRODUCTION PROCESSES | 220100 | Production of primary aluminium | DUM |  | 2 | 2: medium | pm2_5 | 1.44 | kg/ton primary aluminium
04: PRODUCTION PROCESSES | 220100 | Production of primary aluminium | DUM |  | 2 | 2: medium | TSP | 4 | kg/ton primary aluminium
04: PRODUCTION PROCESSES | 220100 | Production of primary aluminium | DUM |  | 3 | 3: medium high | pm10 | 3.2 | kg/ton primary aluminium
04: PRODUCTION PROCESSES | 220100 | Production of primary aluminium | DUM |  | 3 | 3: medium high | pm2_5 | 1.44 | kg/ton primary aluminium
04: PRODUCTION PROCESSES | 220100 | Production of primary aluminium | DUM |  | 3 | 3: medium high | TSP | 4 | kg/ton primary aluminium
04: PRODUCTION PROCESSES | 220100 | Production of primary aluminium | DUM |  | 4 | 4: high | pm10 | 6 | kg/ton primary aluminium
04: PRODUCTION PROCESSES | 220100 | Production of primary aluminium | DUM |  | 4 | 4: high | pm2_5 | 2.7 | kg/ton primary aluminium
04: PRODUCTION PROCESSES | 220100 | Production of primary aluminium | DUM |  | 4 | 4: high | TSP | 10 | kg/ton primary aluminium
04: PRODUCTION PROCESSES | 240600 | Production of nitrogen fertilizer | DUM |  | 1 | 1: low | pm10 | 240 | g/ton fertilizer
04: PRODUCTION PROCESSES | 240600 | Production of nitrogen fertilizer | DUM |  | 1 | 1: low | pm2_5 | 180 | g/ton fertilizer
04: PRODUCTION PROCESSES | 240600 | Production of nitrogen fertilizer | DUM |  | 1 | 1: low | TSP | 300 | g/ton fertilizer
04: PRODUCTION PROCESSES | 240600 | Production of nitrogen fertilizer | DUM |  | 2 | 2: medium | pm10 | 240 | g/ton fertilizer
04: PRODUCTION PROCESSES | 240600 | Production of nitrogen fertilizer | DUM |  | 2 | 2: medium | pm2_5 | 180 | g/ton fertilizer
04: PRODUCTION PROCESSES | 240600 | Production of nitrogen fertilizer | DUM |  | 2 | 2: medium | TSP | 300 | g/ton fertilizer
04: PRODUCTION PROCESSES | 240600 | Production of nitrogen fertilizer | DUM |  | 3 | 3: medium high | pm10 | 240 | g/ton fertilizer
04: PRODUCTION PROCESSES | 240600 | Production of nitrogen fertilizer | DUM |  | 3 | 3: medium high | pm2_5 | 180 | g/ton fertilizer
04: PRODUCTION PROCESSES | 240600 | Production of nitrogen fertilizer | DUM |  | 3 | 3: medium high | TSP | 300 | g/ton fertilizer
04: PRODUCTION PROCESSES | 240600 | Production of nitrogen fertilizer | DUM |  | 4 | 4: high | pm10 | 240 | g/ton fertilizer
04: PRODUCTION PROCESSES | 240600 | Production of nitrogen fertilizer | DUM |  | 4 | 4: high | pm2_5 | 180 | g/ton fertilizer
04: PRODUCTION PROCESSES | 240600 | Production of nitrogen fertilizer | DUM |  | 4 | 4: high | TSP | 300 | g/ton fertilizer
04: PRODUCTION PROCESSES | 240700 | Production of phosphorous fertilizer | DUM |  | 1 | 1: low | pm10 | 240 | g/ton fertilizer
04: PRODUCTION PROCESSES | 240700 | Production of phosphorous fertilizer | DUM |  | 1 | 1: low | pm2_5 | 180 | g/ton fertilizer
04: PRODUCTION PROCESSES | 240700 | Production of phosphorous fertilizer | DUM |  | 1 | 1: low | TSP | 300 | g/ton fertilizer
04: PRODUCTION PROCESSES | 240700 | Production of phosphorous fertilizer | DUM |  | 2 | 2: medium | pm10 | 240 | g/ton fertilizer
04: PRODUCTION PROCESSES | 240700 | Production of phosphorous fertilizer | DUM |  | 2 | 2: medium | pm2_5 | 180 | g/ton fertilizer
04: PRODUCTION PROCESSES | 240700 | Production of phosphorous fertilizer | DUM |  | 2 | 2: medium | TSP | 300 | g/ton fertilizer
04: PRODUCTION PROCESSES | 240700 | Production of phosphorous fertilizer | DUM |  | 3 | 3: medium high | pm10 | 240 | g/ton fertilizer
04: PRODUCTION PROCESSES | 240700 | Production of phosphorous fertilizer | DUM |  | 3 | 3: medium high | pm2_5 | 180 | g/ton fertilizer
04: PRODUCTION PROCESSES | 240700 | Production of phosphorous fertilizer | DUM |  | 3 | 3: medium high | TSP | 300 | g/ton fertilizer
04: PRODUCTION PROCESSES | 240700 | Production of phosphorous fertilizer | DUM |  | 4 | 4: high | pm10 | 240 | g/ton fertilizer
04: PRODUCTION PROCESSES | 240700 | Production of phosphorous fertilizer | DUM |  | 4 | 4: high | pm2_5 | 180 | g/ton fertilizer
04: PRODUCTION PROCESSES | 240700 | Production of phosphorous fertilizer | DUM |  | 4 | 4: high | TSP | 300 | g/ton fertilizer
04: PRODUCTION PROCESSES | 240800 | Production of potassium fertilizer | DUM |  | 1 | 1: low | pm10 | 240 | g/ton fertilizer
04: PRODUCTION PROCESSES | 240800 | Production of potassium fertilizer | DUM |  | 1 | 1: low | pm2_5 | 180 | g/ton fertilizer
04: PRODUCTION PROCESSES | 240800 | Production of potassium fertilizer | DUM |  | 1 | 1: low | TSP | 300 | g/ton fertilizer
04: PRODUCTION PROCESSES | 240800 | Production of potassium fertilizer | DUM |  | 2 | 2: medium | pm10 | 240 | g/ton fertilizer
04: PRODUCTION PROCESSES | 240800 | Production of potassium fertilizer | DUM |  | 2 | 2: medium | pm2_5 | 180 | g/ton fertilizer
04: PRODUCTION PROCESSES | 240800 | Production of potassium fertilizer | DUM |  | 2 | 2: medium | TSP | 300 | g/ton fertilizer
04: PRODUCTION PROCESSES | 240800 | Production of potassium fertilizer | DUM |  | 4 | 4: high | pm10 | 240 | g/ton fertilizer
04: PRODUCTION PROCESSES | 240800 | Production of potassium fertilizer | DUM |  | 4 | 4: high | pm2_5 | 180 | g/ton fertilizer
04: PRODUCTION PROCESSES | 240800 | Production of potassium fertilizer | DUM |  | 4 | 4: high | TSP | 300 | g/ton fertilizer
04: PRODUCTION PROCESSES | 240900 | Production of carbon black | DUM |  | 1 | 1: low | pm10 | 200 | g/ton carbon black
04: PRODUCTION PROCESSES | 240900 | Production of carbon black | DUM |  | 1 | 1: low | pm2_5 | 180 | g/ton carbon black
04: PRODUCTION PROCESSES | 240900 | Production of carbon black | DUM |  | 1 | 1: low | TSP | 222.2222 | g/ton carbon black
04: PRODUCTION PROCESSES | 240900 | Production of carbon black | DUM |  | 2 | 2: medium | pm10 | 500 | g/ton carbon black
04: PRODUCTION PROCESSES | 240900 | Production of carbon black | DUM |  | 2 | 2: medium | pm2_5 | 450 | g/ton carbon black
04: PRODUCTION PROCESSES | 240900 | Production of carbon black | DUM |  | 2 | 2: medium | TSP | 555.5556 | g/ton carbon black
04: PRODUCTION PROCESSES | 240900 | Production of carbon black | DUM |  | 3 | 3: medium high | pm10 | 500 | g/ton carbon black
04: PRODUCTION PROCESSES | 240900 | Production of carbon black | DUM |  | 3 | 3: medium high | pm2_5 | 450 | g/ton carbon black
04: PRODUCTION PROCESSES | 240900 | Production of carbon black | DUM |  | 3 | 3: medium high | TSP | 555.5556 | g/ton carbon black
04: PRODUCTION PROCESSES | 240900 | Production of carbon black | DUM |  | 4 | 4: high | pm10 | 1.6 | kg/ton carbon black
04: PRODUCTION PROCESSES | 240900 | Production of carbon black | DUM |  | 4 | 4: high | pm2_5 | 1.44 | kg/ton carbon black
04: PRODUCTION PROCESSES | 240900 | Production of carbon black | DUM |  | 4 | 4: high | TSP | 1.7778 | kg/ton carbon black
04: PRODUCTION PROCESSES | 241200 | Production of gypsum | DUM |  | 1 | 1: low | pm10 | 25 | g/ton gypsum
04: PRODUCTION PROCESSES | 241200 | Production of gypsum | DUM |  | 1 | 1: low | pm2_5 | 7.5 | g/ton gypsum
04: PRODUCTION PROCESSES | 241200 | Production of gypsum | DUM |  | 1 | 1: low | TSP | 50 | g/ton gypsum
04: PRODUCTION PROCESSES | 241200 | Production of gypsum | DUM |  | 2 | 2: medium | pm10 | 25 | g/ton gypsum
04: PRODUCTION PROCESSES | 241200 | Production of gypsum | DUM |  | 2 | 2: medium | pm2_5 | 7.5 | g/ton gypsum
04: PRODUCTION PROCESSES | 241200 | Production of gypsum | DUM |  | 2 | 2: medium | TSP | 50 | g/ton gypsum
04: PRODUCTION PROCESSES | 241200 | Production of gypsum | DUM |  | 3 | 3: medium high | pm10 | 40 | g/ton gypsum
04: PRODUCTION PROCESSES | 241200 | Production of gypsum | DUM |  | 3 | 3: medium high | pm2_5 | 10 | g/ton gypsum
04: PRODUCTION PROCESSES | 241200 | Production of gypsum | DUM |  | 3 | 3: medium high | TSP | 100 | g/ton gypsum
04: PRODUCTION PROCESSES | 241200 | Production of gypsum | DUM |  | 4 | 4: high | pm10 | 40 | g/ton gypsum
04: PRODUCTION PROCESSES | 241200 | Production of gypsum | DUM |  | 4 | 4: high | pm2_5 | 10 | g/ton gypsum
04: PRODUCTION PROCESSES | 241200 | Production of gypsum | DUM |  | 4 | 4: high | TSP | 100 | g/ton gypsum
04: PRODUCTION PROCESSES | 241300 | Production of PVC | DUM |  | 1 | 1: low | pm10 | 100 | g/ton PVC
04: PRODUCTION PROCESSES | 241300 | Production of PVC | DUM |  | 1 | 1: low | pm2_5 | 10 | g/ton PVC
04: PRODUCTION PROCESSES | 241300 | Production of PVC | DUM |  | 1 | 1: low | TSP | 262.5 | g/ton PVC
04: PRODUCTION PROCESSES | 241300 | Production of PVC | DUM |  | 2 | 2: medium | pm10 | 100 | g/ton PVC
04: PRODUCTION PROCESSES | 241300 | Production of PVC | DUM |  | 2 | 2: medium | pm2_5 | 10 | g/ton PVC
04: PRODUCTION PROCESSES | 241300 | Production of PVC | DUM |  | 2 | 2: medium | TSP | 262.5 | g/ton PVC
04: PRODUCTION PROCESSES | 241300 | Production of PVC | DUM |  | 3 | 3: medium high | pm10 | 100 | g/ton PVC
04: PRODUCTION PROCESSES | 241300 | Production of PVC | DUM |  | 3 | 3: medium high | pm2_5 | 10 | g/ton PVC
04: PRODUCTION PROCESSES | 241300 | Production of PVC | DUM |  | 3 | 3: medium high | TSP | 262.5 | g/ton PVC
04: PRODUCTION PROCESSES | 241300 | Production of PVC | DUM |  | 4 | 4: high | pm10 | 100 | g/ton PVC
04: PRODUCTION PROCESSES | 241300 | Production of PVC | DUM |  | 4 | 4: high | pm2_5 | 10 | g/ton PVC
04: PRODUCTION PROCESSES | 241300 | Production of PVC | DUM |  | 4 | 4: high | TSP | 262.5 | g/ton PVC
04: PRODUCTION PROCESSES | 241400 | Fugitive emissions from small industrial emitters | DUM |  | 1 | 1: low | pm10 | 180 | g/inhabitant
04: PRODUCTION PROCESSES | 241400 | Fugitive emissions from small industrial emitters | DUM |  | 1 | 1: low | pm2_5 | 60 | g/inhabitant
04: PRODUCTION PROCESSES | 241400 | Fugitive emissions from small industrial emitters | DUM |  | 1 | 1: low | TSP | 545 | g/inhabitant
04: PRODUCTION PROCESSES | 241400 | Fugitive emissions from small industrial emitters | DUM |  | 2 | 2: medium | pm10 | 180 | g/inhabitant
04: PRODUCTION PROCESSES | 241400 | Fugitive emissions from small industrial emitters | DUM |  | 2 | 2: medium | pm2_5 | 60 | g/inhabitant
04: PRODUCTION PROCESSES | 241400 | Fugitive emissions from small industrial emitters | DUM |  | 2 | 2: medium | TSP | 45 | g/inhabitant
04: PRODUCTION PROCESSES | 241400 | Fugitive emissions from small industrial emitters | DUM |  | 3 | 3: medium high | pm10 | 180 | g/inhabitant
04: PRODUCTION PROCESSES | 241400 | Fugitive emissions from small industrial emitters | DUM |  | 3 | 3: medium high | pm2_5 | 60 | g/inhabitant
04: PRODUCTION PROCESSES | 241400 | Fugitive emissions from small industrial emitters | DUM |  | 3 | 3: medium high | TSP | 545 | g/inhabitant
04: PRODUCTION PROCESSES | 241400 | Fugitive emissions from small industrial emitters | DUM |  | 4 | 4: high | pm10 | 180 | g/inhabitant
04: PRODUCTION PROCESSES | 241400 | Fugitive emissions from small industrial emitters | DUM |  | 4 | 4: high | pm2_5 | 60 | g/inhabitant
04: PRODUCTION PROCESSES | 241400 | Fugitive emissions from small industrial emitters | DUM |  | 4 | 4: high | TSP | 545 | g/inhabitant
04: PRODUCTION PROCESSES | 250300 | Bauxite mining | DUM |  | 2 | 2: medium | pm10 | 25 | g/ton ore
04: PRODUCTION PROCESSES | 250300 | Bauxite mining | DUM |  | 2 | 2: medium | pm2_5 | 3.75 | g/ton ore
04: PRODUCTION PROCESSES | 250300 | Bauxite mining | DUM |  | 2 | 2: medium | TSP | 50.86 | g/ton ore
04: PRODUCTION PROCESSES | 250300 | Bauxite mining | DUM |  | 3 | 3: medium high | pm10 | 50 | g/ton ore
04: PRODUCTION PROCESSES | 250300 | Bauxite mining | DUM |  | 3 | 3: medium high | pm2_5 | 5 | g/ton ore
04: PRODUCTION PROCESSES | 250300 | Bauxite mining | DUM |  | 3 | 3: medium high | TSP | 101.72 | g/ton ore
04: PRODUCTION PROCESSES | 250300 | Bauxite mining | DUM |  | 4 | 4: high | pm10 | 50 | g/ton ore
04: PRODUCTION PROCESSES | 250300 | Bauxite mining | DUM |  | 4 | 4: high | pm2_5 | 5 | g/ton ore
04: PRODUCTION PROCESSES | 250300 | Bauxite mining | DUM |  | 4 | 4: high | TSP | 101.72 | g/ton ore
04: PRODUCTION PROCESSES | 250400 | Copper ore mining | DUM |  | 1 | 1: low | pm10 | 25 | g/ton ore
04: PRODUCTION PROCESSES | 250400 | Copper ore mining | DUM |  | 1 | 1: low | pm2_5 | 3.75 | g/ton ore
04: PRODUCTION PROCESSES | 250400 | Copper ore mining | DUM |  | 1 | 1: low | TSP | 50.86 | g/ton ore
04: PRODUCTION PROCESSES | 250400 | Copper ore mining | DUM |  | 2 | 2: medium | pm10 | 25 | g/ton ore
04: PRODUCTION PROCESSES | 250400 | Copper ore mining | DUM |  | 2 | 2: medium | pm2_5 | 3.75 | g/ton ore
04: PRODUCTION PROCESSES | 250400 | Copper ore mining | DUM |  | 2 | 2: medium | TSP | 50.86 | g/ton ore
04: PRODUCTION PROCESSES | 250400 | Copper ore mining | DUM |  | 3 | 3: medium high | pm10 | 50 | g/ton ore
04: PRODUCTION PROCESSES | 250400 | Copper ore mining | DUM |  | 3 | 3: medium high | pm2_5 | 5 | g/ton ore
04: PRODUCTION PROCESSES | 250400 | Copper ore mining | DUM |  | 3 | 3: medium high | TSP | 101.72 | g/ton ore
04: PRODUCTION PROCESSES | 250400 | Copper ore mining | DUM |  | 4 | 4: high | pm10 | 50 | g/ton ore
04: PRODUCTION PROCESSES | 250400 | Copper ore mining | DUM |  | 4 | 4: high | pm2_5 | 5 | g/ton ore
04: PRODUCTION PROCESSES | 250400 | Copper ore mining | DUM |  | 4 | 4: high | TSP | 101.72 | g/ton ore
04: PRODUCTION PROCESSES | 250500 | Iron ore mining | DUM |  | 1 | 1: low | pm10 | 25 | g/ton ore
04: PRODUCTION PROCESSES | 250500 | Iron ore mining | DUM |  | 1 | 1: low | pm2_5 | 3.75 | g/ton ore
04: PRODUCTION PROCESSES | 250500 | Iron ore mining | DUM |  | 1 | 1: low | TSP | 50.86 | g/ton ore
04: PRODUCTION PROCESSES | 250500 | Iron ore mining | DUM |  | 2 | 2: medium | pm10 | 25 | g/ton ore
04: PRODUCTION PROCESSES | 250500 | Iron ore mining | DUM |  | 2 | 2: medium | pm2_5 | 3.75 | g/ton ore
04: PRODUCTION PROCESSES | 250500 | Iron ore mining | DUM |  | 2 | 2: medium | TSP | 50.86 | g/ton ore
04: PRODUCTION PROCESSES | 250500 | Iron ore mining | DUM |  | 3 | 3: medium high | pm10 | 50 | g/ton ore
04: PRODUCTION PROCESSES | 250500 | Iron ore mining | DUM |  | 3 | 3: medium high | pm2_5 | 5 | g/ton ore
04: PRODUCTION PROCESSES | 250500 | Iron ore mining | DUM |  | 3 | 3: medium high | TSP | 101.72 | g/ton ore
04: PRODUCTION PROCESSES | 250500 | Iron ore mining | DUM |  | 4 | 4: high | pm10 | 50 | g/ton ore
04: PRODUCTION PROCESSES | 250500 | Iron ore mining | DUM |  | 4 | 4: high | pm2_5 | 5 | g/ton ore
04: PRODUCTION PROCESSES | 250500 | Iron ore mining | DUM |  | 4 | 4: high | TSP | 101.72 | g/ton ore
04: PRODUCTION PROCESSES | 250600 | Mining of manganese ore | DUM |  | 2 | 2: medium | pm10 | 25 | g/ton ore
04: PRODUCTION PROCESSES | 250600 | Mining of manganese ore | DUM |  | 2 | 2: medium | pm2_5 | 3.75 | g/ton ore
04: PRODUCTION PROCESSES | 250600 | Mining of manganese ore | DUM |  | 2 | 2: medium | TSP | 50.86 | g/ton ore
04: PRODUCTION PROCESSES | 250600 | Mining of manganese ore | DUM |  | 4 | 4: high | pm10 | 50 | g/ton ore
04: PRODUCTION PROCESSES | 250600 | Mining of manganese ore | DUM |  | 4 | 4: high | pm2_5 | 5 | g/ton ore
04: PRODUCTION PROCESSES | 250600 | Mining of manganese ore | DUM |  | 4 | 4: high | TSP | 101.72 | g/ton ore
04: PRODUCTION PROCESSES | 250700 | Zinc ore mining | DUM |  | 1 | 1: low | pm10 | 25 | g/ton ore
04: PRODUCTION PROCESSES | 250700 | Zinc ore mining | DUM |  | 1 | 1: low | pm2_5 | 3.75 | g/ton ore
04: PRODUCTION PROCESSES | 250700 | Zinc ore mining | DUM |  | 1 | 1: low | TSP | 50.86 | g/ton ore
04: PRODUCTION PROCESSES | 250700 | Zinc ore mining | DUM |  | 2 | 2: medium | pm10 | 25 | g/ton ore
04: PRODUCTION PROCESSES | 250700 | Zinc ore mining | DUM |  | 2 | 2: medium | pm2_5 | 3.75 | g/ton ore
04: PRODUCTION PROCESSES | 250700 | Zinc ore mining | DUM |  | 2 | 2: medium | TSP | 50.86 | g/ton ore
04: PRODUCTION PROCESSES | 250700 | Zinc ore mining | DUM |  | 3 | 3: medium high | pm10 | 50 | g/ton ore
04: PRODUCTION PROCESSES | 250700 | Zinc ore mining | DUM |  | 3 | 3: medium high | pm2_5 | 5 | g/ton ore
04: PRODUCTION PROCESSES | 250700 | Zinc ore mining | DUM |  | 3 | 3: medium high | TSP | 101.72 | g/ton ore
04: PRODUCTION PROCESSES | 250700 | Zinc ore mining | DUM |  | 4 | 4: high | pm10 | 50 | g/ton ore
04: PRODUCTION PROCESSES | 250700 | Zinc ore mining | DUM |  | 4 | 4: high | pm2_5 | 5 | g/ton ore
04: PRODUCTION PROCESSES | 250700 | Zinc ore mining | DUM |  | 4 | 4: high | TSP | 101.72 | g/ton ore
04: PRODUCTION PROCESSES | 260100 | storage and handling, alumina | DUM |  | 0 | 0: not applicable | pm10 | 80 | g/ton
04: PRODUCTION PROCESSES | 260100 | storage and handling, alumina | DUM |  | 0 | 0: not applicable | pm2_5 | 8 | g/ton
04: PRODUCTION PROCESSES | 260100 | storage and handling, alumina | DUM |  | 0 | 0: not applicable | TSP | 200 | g/ton
04: PRODUCTION PROCESSES | 260200 | storage and handling, bauxite | DUM |  | 0 | 0: not applicable | pm10 | 80 | g/ton
04: PRODUCTION PROCESSES | 260200 | storage and handling, bauxite | DUM |  | 0 | 0: not applicable | pm2_5 | 8 | g/ton
04: PRODUCTION PROCESSES | 260200 | storage and handling, bauxite | DUM |  | 0 | 0: not applicable | TSP | 200 | g/ton
04: PRODUCTION PROCESSES | 260300 | storage and handling, bentonite | DUM |  | 0 | 0: not applicable | pm10 | 12.8 | g/ton
04: PRODUCTION PROCESSES | 260300 | storage and handling, bentonite | DUM |  | 0 | 0: not applicable | pm2_5 | 1.6 | g/ton
04: PRODUCTION PROCESSES | 260300 | storage and handling, bentonite | DUM |  | 0 | 0: not applicable | TSP | 40 | g/ton
04: PRODUCTION PROCESSES | 260401 | storage and handling, barley | DUM |  | 0 | 0: not applicable | pm10 | 25 | g/ton
04: PRODUCTION PROCESSES | 260401 | storage and handling, barley | DUM |  | 0 | 0: not applicable | pm2_5 | 4 | g/ton
04: PRODUCTION PROCESSES | 260401 | storage and handling, barley | DUM |  | 0 | 0: not applicable | TSP | 100 | g/ton
04: PRODUCTION PROCESSES | 260402 | storage and handling, beans | DUM |  | 0 | 0: not applicable | pm10 | 25 | g/ton
04: PRODUCTION PROCESSES | 260402 | storage and handling, beans | DUM |  | 0 | 0: not applicable | pm2_5 | 4 | g/ton
04: PRODUCTION PROCESSES | 260402 | storage and handling, beans | DUM |  | 0 | 0: not applicable | TSP | 100 | g/ton
04: PRODUCTION PROCESSES | 260403 | storage and handling, maize | DUM |  | 0 | 0: not applicable | pm10 | 25 | g/ton
04: PRODUCTION PROCESSES | 260403 | storage and handling, maize | DUM |  | 0 | 0: not applicable | pm2_5 | 4 | g/ton
04: PRODUCTION PROCESSES | 260403 | storage and handling, maize | DUM |  | 0 | 0: not applicable | TSP | 100 | g/ton
04: PRODUCTION PROCESSES | 260404 | storage and handling, millet | DUM |  | 0 | 0: not applicable | pm10 | 25 | g/ton
04: PRODUCTION PROCESSES | 260404 | storage and handling, millet | DUM |  | 0 | 0: not applicable | pm2_5 | 4 | g/ton
04: PRODUCTION PROCESSES | 260404 | storage and handling, millet | DUM |  | 0 | 0: not applicable | TSP | 100 | g/ton
04: PRODUCTION PROCESSES | 260405 | storage and handling, oats | DUM |  | 0 | 0: not applicable | pm10 | 25 | g/ton
04: PRODUCTION PROCESSES | 260405 | storage and handling, oats | DUM |  | 0 | 0: not applicable | pm2_5 | 4 | g/ton
04: PRODUCTION PROCESSES | 260405 | storage and handling, oats | DUM |  | 0 | 0: not applicable | TSP | 100 | g/ton
04: PRODUCTION PROCESSES | 260406 | storage and handling, peas | DUM |  | 0 | 0: not applicable | pm10 | 25 | g/ton
04: PRODUCTION PROCESSES | 260406 | storage and handling, peas | DUM |  | 0 | 0: not applicable | pm2_5 | 4 | g/ton
04: PRODUCTION PROCESSES | 260406 | storage and handling, peas | DUM |  | 0 | 0: not applicable | TSP | 100 | g/ton
04: PRODUCTION PROCESSES | 260407 | storage and handling, rye | DUM |  | 0 | 0: not applicable | pm10 | 25 | g/ton
04: PRODUCTION PROCESSES | 260407 | storage and handling, rye | DUM |  | 0 | 0: not applicable | pm2_5 | 4 | g/ton
04: PRODUCTION PROCESSES | 260407 | storage and handling, rye | DUM |  | 0 | 0: not applicable | TSP | 100 | g/ton
04: PRODUCTION PROCESSES | 260408 | storage and handling, sorghum | DUM |  | 0 | 0: not applicable | pm10 | 25 | g/ton
04: PRODUCTION PROCESSES | 260408 | storage and handling, sorghum | DUM |  | 0 | 0: not applicable | pm2_5 | 4 | g/ton
04: PRODUCTION PROCESSES | 260408 | storage and handling, sorghum | DUM |  | 0 | 0: not applicable | TSP | 100 | g/ton
04: PRODUCTION PROCESSES | 260409 | storage and handling, soy | DUM |  | 0 | 0: not applicable | pm10 | 25 | g/ton
04: PRODUCTION PROCESSES | 260409 | storage and handling, soy | DUM |  | 0 | 0: not applicable | pm2_5 | 4 | g/ton
04: PRODUCTION PROCESSES | 260409 | storage and handling, soy | DUM |  | 0 | 0: not applicable | TSP | 100 | g/ton
04: PRODUCTION PROCESSES | 260410 | storage and handling, wheat | DUM |  | 0 | 0: not applicable | pm10 | 25 | g/ton
04: PRODUCTION PROCESSES | 260410 | storage and handling, wheat | DUM |  | 0 | 0: not applicable | pm2_5 | 4 | g/ton
04: PRODUCTION PROCESSES | 260410 | storage and handling, wheat | DUM |  | 0 | 0: not applicable | TSP | 100 | g/ton
04: PRODUCTION PROCESSES | 260600 | storage and handling, clay | DUM |  | 0 | 0: not applicable | pm10 | 8 | g/ton
04: PRODUCTION PROCESSES | 260600 | storage and handling, clay | DUM |  | 0 | 0: not applicable | pm2_5 | 1 | g/ton
04: PRODUCTION PROCESSES | 260600 | storage and handling, clay | DUM |  | 0 | 0: not applicable | TSP | 25 | g/ton
04: PRODUCTION PROCESSES | 260800 | storage and handling, cement | DUM |  | 0 | 0: not applicable | pm10 | 5 | g/ton
04: PRODUCTION PROCESSES | 260800 | storage and handling, cement | DUM |  | 0 | 0: not applicable | pm2_5 | 0.5 | g/ton
04: PRODUCTION PROCESSES | 260800 | storage and handling, cement | DUM |  | 0 | 0: not applicable | TSP | 10 | g/ton
04: PRODUCTION PROCESSES | 260900 | storage and handling, coal | DUM |  | 0 | 0: not applicable | pm10 | 60 | g/ton
04: PRODUCTION PROCESSES | 260900 | storage and handling, coal | DUM |  | 0 | 0: not applicable | pm2_5 | 6 | g/ton
04: PRODUCTION PROCESSES | 260900 | storage and handling, coal | DUM |  | 0 | 0: not applicable | TSP | 150 | g/ton
04: PRODUCTION PROCESSES | 261000 | storage and handling, coke | DUM |  | 0 | 0: not applicable | pm10 | 44 | g/ton
04: PRODUCTION PROCESSES | 261000 | storage and handling, coke | DUM |  | 0 | 0: not applicable | pm2_5 | 4.4 | g/ton
04: PRODUCTION PROCESSES | 261000 | storage and handling, coke | DUM |  | 0 | 0: not applicable | TSP | 110 | g/ton
04: PRODUCTION PROCESSES | 261101 | storage and handling, K-fertilizers | DUM |  | 0 | 0: not applicable | pm10 | 32 | g/ton
04: PRODUCTION PROCESSES | 261101 | storage and handling, K-fertilizers | DUM |  | 0 | 0: not applicable | pm2_5 | 4 | g/ton
04: PRODUCTION PROCESSES | 261101 | storage and handling, K-fertilizers | DUM |  | 0 | 0: not applicable | TSP | 100 | g/ton
04: PRODUCTION PROCESSES | 261102 | storage and handling, N-fertilizers | DUM |  | 0 | 0: not applicable | pm10 | 32 | g/ton
04: PRODUCTION PROCESSES | 261102 | storage and handling, N-fertilizers | DUM |  | 0 | 0: not applicable | pm2_5 | 4 | g/ton
04: PRODUCTION PROCESSES | 261102 | storage and handling, N-fertilizers | DUM |  | 0 | 0: not applicable | TSP | 100 | g/ton
04: PRODUCTION PROCESSES | 261103 | storage and handling, P-fertilizers | DUM |  | 0 | 0: not applicable | pm10 | 32 | g/ton
04: PRODUCTION PROCESSES | 261103 | storage and handling, P-fertilizers | DUM |  | 0 | 0: not applicable | pm2_5 | 4 | g/ton
04: PRODUCTION PROCESSES | 261103 | storage and handling, P-fertilizers | DUM |  | 0 | 0: not applicable | TSP | 100 | g/ton
04: PRODUCTION PROCESSES | 261200 | storage and handling, fly ash | DUM |  | 0 | 0: not applicable | pm10 | 32 | g/ton
04: PRODUCTION PROCESSES | 261200 | storage and handling, fly ash | DUM |  | 0 | 0: not applicable | pm2_5 | 4 | g/ton
04: PRODUCTION PROCESSES | 261200 | storage and handling, fly ash | DUM |  | 0 | 0: not applicable | TSP | 100 | g/ton
04: PRODUCTION PROCESSES | 261300 | storage and handling, iron ore | DUM |  | 0 | 0: not applicable | pm10 | 94 | g/ton
04: PRODUCTION PROCESSES | 261300 | storage and handling, iron ore | DUM |  | 0 | 0: not applicable | pm2_5 | 8 | g/ton
04: PRODUCTION PROCESSES | 261300 | storage and handling, iron ore | DUM |  | 0 | 0: not applicable | TSP | 200 | g/ton
04: PRODUCTION PROCESSES | 261400 | storage and handling, kaolin | DUM |  | 0 | 0: not applicable | pm10 | 12.8 | g/ton
04: PRODUCTION PROCESSES | 261400 | storage and handling, kaolin | DUM |  | 0 | 0: not applicable | pm2_5 | 1.6 | g/ton
04: PRODUCTION PROCESSES | 261400 | storage and handling, kaolin | DUM |  | 0 | 0: not applicable | TSP | 40 | g/ton
04: PRODUCTION PROCESSES | 261500 | storage and handling, petro coke | DUM |  | 0 | 0: not applicable | pm10 | 44 | g/ton
04: PRODUCTION PROCESSES | 261500 | storage and handling, petro coke | DUM |  | 0 | 0: not applicable | pm2_5 | 4.4 | g/ton
04: PRODUCTION PROCESSES | 261500 | storage and handling, petro coke | DUM |  | 0 | 0: not applicable | TSP | 110 | g/ton
04: PRODUCTION PROCESSES | 261600 | storage and handling, phosphates | DUM |  | 0 | 0: not applicable | pm10 | 12.8 | g/ton
04: PRODUCTION PROCESSES | 261600 | storage and handling, phosphates | DUM |  | 0 | 0: not applicable | pm2_5 | 1.6 | g/ton
04: PRODUCTION PROCESSES | 261600 | storage and handling, phosphates | DUM |  | 0 | 0: not applicable | TSP | 40 | g/ton
04: PRODUCTION PROCESSES | 280000 | Process emissions from FCC in petroleum refineries | HFO | Heavy oil | 1 | 1: low | pm10 | 61 | kg/PJ
04: PRODUCTION PROCESSES | 280000 | Process emissions from FCC in petroleum refineries | HFO | Heavy oil | 1 | 1: low | pm2_5 | 30.5 | kg/PJ
04: PRODUCTION PROCESSES | 280000 | Process emissions from FCC in petroleum refineries | HFO | Heavy oil | 1 | 1: low | TSP | 87.1429 | kg/PJ
04: PRODUCTION PROCESSES | 280000 | Process emissions from FCC in petroleum refineries | HFO | Heavy oil | 2 | 2: medium | pm10 | 230.58 | kg/PJ
04: PRODUCTION PROCESSES | 280000 | Process emissions from FCC in petroleum refineries | HFO | Heavy oil | 2 | 2: medium | pm2_5 | 115.29 | kg/PJ
04: PRODUCTION PROCESSES | 280000 | Process emissions from FCC in petroleum refineries | HFO | Heavy oil | 2 | 2: medium | TSP | 329.4 | kg/PJ
04: PRODUCTION PROCESSES | 280000 | Process emissions from FCC in petroleum refineries | HFO | Heavy oil | 3 | 3: medium high | pm10 | 230.58 | kg/PJ
04: PRODUCTION PROCESSES | 280000 | Process emissions from FCC in petroleum refineries | HFO | Heavy oil | 3 | 3: medium high | pm2_5 | 115.29 | kg/PJ
04: PRODUCTION PROCESSES | 280000 | Process emissions from FCC in petroleum refineries | HFO | Heavy oil | 3 | 3: medium high | TSP | 329.4 | kg/PJ
04: PRODUCTION PROCESSES | 280000 | Process emissions from FCC in petroleum refineries | HFO | Heavy oil | 4 | 4: high | pm10 | 555.1 | kg/PJ
04: PRODUCTION PROCESSES | 280000 | Process emissions from FCC in petroleum refineries | HFO | Heavy oil | 4 | 4: high | pm2_5 | 277.55 | kg/PJ
04: PRODUCTION PROCESSES | 280000 | Process emissions from FCC in petroleum refineries | HFO | Heavy oil | 4 | 4: high | TSP | 793 | kg/PJ
04: PRODUCTION PROCESSES | 280000 | Process emissions from FCC in petroleum refineries | OLF | Other light liquid fuels | 1 | 1: low | pm10 | 61 | kg/PJ
04: PRODUCTION PROCESSES | 280000 | Process emissions from FCC in petroleum refineries | OLF | Other light liquid fuels | 1 | 1: low | pm2_5 | 30.5 | kg/PJ
04: PRODUCTION PROCESSES | 280000 | Process emissions from FCC in petroleum refineries | OLF | Other light liquid fuels | 1 | 1: low | TSP | 87.1429 | kg/PJ
04: PRODUCTION PROCESSES | 280000 | Process emissions from FCC in petroleum refineries | OLF | Other light liquid fuels | 2 | 2: medium | pm10 | 230.58 | kg/PJ
04: PRODUCTION PROCESSES | 280000 | Process emissions from FCC in petroleum refineries | OLF | Other light liquid fuels | 2 | 2: medium | pm2_5 | 115.29 | kg/PJ
04: PRODUCTION PROCESSES | 280000 | Process emissions from FCC in petroleum refineries | OLF | Other light liquid fuels | 2 | 2: medium | TSP | 329.4 | kg/PJ
04: PRODUCTION PROCESSES | 280000 | Process emissions from FCC in petroleum refineries | OLF | Other light liquid fuels | 3 | 3: medium high | pm10 | 230.58 | kg/PJ
04: PRODUCTION PROCESSES | 280000 | Process emissions from FCC in petroleum refineries | OLF | Other light liquid fuels | 3 | 3: medium high | pm2_5 | 115.29 | kg/PJ
04: PRODUCTION PROCESSES | 280000 | Process emissions from FCC in petroleum refineries | OLF | Other light liquid fuels | 3 | 3: medium high | TSP | 329.4 | kg/PJ
04: PRODUCTION PROCESSES | 280000 | Process emissions from FCC in petroleum refineries | OLF | Other light liquid fuels | 4 | 4: high | pm10 | 555.1 | kg/PJ
04: PRODUCTION PROCESSES | 280000 | Process emissions from FCC in petroleum refineries | OLF | Other light liquid fuels | 4 | 4: high | pm2_5 | 277.55 | kg/PJ
04: PRODUCTION PROCESSES | 280000 | Process emissions from FCC in petroleum refineries | OLF | Other light liquid fuels | 4 | 4: high | TSP | 793 | kg/PJ
05: EXTRACTION AND DISTRIBUTION OF FOSSIL FUELS A | 250100 | Brown coal mining | DUM |  | 1 | 1: low | pm10 | 25 | g/ton brown coal
05: EXTRACTION AND DISTRIBUTION OF FOSSIL FUELS A | 250100 | Brown coal mining | DUM |  | 1 | 1: low | pm2_5 | 3.75 | g/ton brown coal
05: EXTRACTION AND DISTRIBUTION OF FOSSIL FUELS A | 250100 | Brown coal mining | DUM |  | 1 | 1: low | TSP | 50.86 | g/ton brown coal
05: EXTRACTION AND DISTRIBUTION OF FOSSIL FUELS A | 250100 | Brown coal mining | DUM |  | 2 | 2: medium | pm10 | 25 | g/ton brown coal
05: EXTRACTION AND DISTRIBUTION OF FOSSIL FUELS A | 250100 | Brown coal mining | DUM |  | 2 | 2: medium | pm2_5 | 3.75 | g/ton brown coal
05: EXTRACTION AND DISTRIBUTION OF FOSSIL FUELS A | 250100 | Brown coal mining | DUM |  | 2 | 2: medium | TSP | 50.86 | g/ton brown coal
05: EXTRACTION AND DISTRIBUTION OF FOSSIL FUELS A | 250100 | Brown coal mining | DUM |  | 3 | 3: medium high | pm10 | 50 | g/ton brown coal
05: EXTRACTION AND DISTRIBUTION OF FOSSIL FUELS A | 250100 | Brown coal mining | DUM |  | 3 | 3: medium high | pm2_5 | 5 | g/ton brown coal
05: EXTRACTION AND DISTRIBUTION OF FOSSIL FUELS A | 250100 | Brown coal mining | DUM |  | 3 | 3: medium high | TSP | 101.72 | g/ton brown coal
05: EXTRACTION AND DISTRIBUTION OF FOSSIL FUELS A | 250100 | Brown coal mining | DUM |  | 4 | 4: high | pm10 | 50 | g/ton brown coal
05: EXTRACTION AND DISTRIBUTION OF FOSSIL FUELS A | 250100 | Brown coal mining | DUM |  | 4 | 4: high | pm2_5 | 5 | g/ton brown coal
05: EXTRACTION AND DISTRIBUTION OF FOSSIL FUELS A | 250100 | Brown coal mining | DUM |  | 4 | 4: high | TSP | 101.72 | g/ton brown coal
05: EXTRACTION AND DISTRIBUTION OF FOSSIL FUELS A | 250200 | Hard coal mining | DUM |  | 1 | 1: low | pm10 | 25 | g/ton hard coal
05: EXTRACTION AND DISTRIBUTION OF FOSSIL FUELS A | 250200 | Hard coal mining | DUM |  | 1 | 1: low | pm2_5 | 3.75 | g/ton hard coal
05: EXTRACTION AND DISTRIBUTION OF FOSSIL FUELS A | 250200 | Hard coal mining | DUM |  | 1 | 1: low | TSP | 50.86 | g/ton hard coal
05: EXTRACTION AND DISTRIBUTION OF FOSSIL FUELS A | 250200 | Hard coal mining | DUM |  | 2 | 2: medium | pm10 | 25 | g/ton hard coal
05: EXTRACTION AND DISTRIBUTION OF FOSSIL FUELS A | 250200 | Hard coal mining | DUM |  | 2 | 2: medium | pm2_5 | 3.75 | g/ton hard coal
05: EXTRACTION AND DISTRIBUTION OF FOSSIL FUELS A | 250200 | Hard coal mining | DUM |  | 2 | 2: medium | TSP | 50.86 | g/ton hard coal
05: EXTRACTION AND DISTRIBUTION OF FOSSIL FUELS A | 250200 | Hard coal mining | DUM |  | 3 | 3: medium high | pm10 | 50 | g/ton hard coal
05: EXTRACTION AND DISTRIBUTION OF FOSSIL FUELS A | 250200 | Hard coal mining | DUM |  | 3 | 3: medium high | pm2_5 | 5 | g/ton hard coal
05: EXTRACTION AND DISTRIBUTION OF FOSSIL FUELS A | 250200 | Hard coal mining | DUM |  | 3 | 3: medium high | TSP | 101.72 | g/ton hard coal
05: EXTRACTION AND DISTRIBUTION OF FOSSIL FUELS A | 250200 | Hard coal mining | DUM |  | 4 | 4: high | pm10 | 50 | g/ton hard coal
05: EXTRACTION AND DISTRIBUTION OF FOSSIL FUELS A | 250200 | Hard coal mining | DUM |  | 4 | 4: high | pm2_5 | 5 | g/ton hard coal
05: EXTRACTION AND DISTRIBUTION OF FOSSIL FUELS A | 250200 | Hard coal mining | DUM |  | 4 | 4: high | TSP | 101.72 | g/ton hard coal
06: SOLVENT AND OTHER PRODUCT USE | 410000 | Construction-related activities, dwellings | DUM |  | 1 | 1: low | pm10 | 107.577 | kg/1000 m2
06: SOLVENT AND OTHER PRODUCT USE | 410000 | Construction-related activities, dwellings | DUM |  | 1 | 1: low | pm2_5 | 10.7577 | kg/1000 m2
06: SOLVENT AND OTHER PRODUCT USE | 410000 | Construction-related activities, dwellings | DUM |  | 1 | 1: low | TSP | 215.154 | kg/1000 m2
06: SOLVENT AND OTHER PRODUCT USE | 410000 | Construction-related activities, dwellings | DUM |  | 2 | 2: medium | pm10 | 107.577 | kg/1000 m2
06: SOLVENT AND OTHER PRODUCT USE | 410000 | Construction-related activities, dwellings | DUM |  | 2 | 2: medium | pm2_5 | 10.7577 | kg/1000 m2
06: SOLVENT AND OTHER PRODUCT USE | 410000 | Construction-related activities, dwellings | DUM |  | 2 | 2: medium | TSP | 215.154 | kg/1000 m2
06: SOLVENT AND OTHER PRODUCT USE | 410000 | Construction-related activities, dwellings | DUM |  | 3 | 3: medium high | pm10 | 107.577 | kg/1000 m2
06: SOLVENT AND OTHER PRODUCT USE | 410000 | Construction-related activities, dwellings | DUM |  | 3 | 3: medium high | pm2_5 | 10.7577 | kg/1000 m2
06: SOLVENT AND OTHER PRODUCT USE | 410000 | Construction-related activities, dwellings | DUM |  | 3 | 3: medium high | TSP | 215.154 | kg/1000 m2
06: SOLVENT AND OTHER PRODUCT USE | 410000 | Construction-related activities, dwellings | DUM |  | 4 | 4: high | pm10 | 107.577 | kg/1000 m2
06: SOLVENT AND OTHER PRODUCT USE | 410000 | Construction-related activities, dwellings | DUM |  | 4 | 4: high | pm2_5 | 10.7577 | kg/1000 m2
06: SOLVENT AND OTHER PRODUCT USE | 410000 | Construction-related activities, dwellings | DUM |  | 4 | 4: high | TSP | 215.154 | kg/1000 m2
06: SOLVENT AND OTHER PRODUCT USE | 420000 | Construction-related activities, utilities | DUM |  | 1 | 1: low | pm10 | 61.3447 | kg/1000 m2
06: SOLVENT AND OTHER PRODUCT USE | 420000 | Construction-related activities, utilities | DUM |  | 1 | 1: low | pm2_5 | 6.1345 | kg/1000 m2
06: SOLVENT AND OTHER PRODUCT USE | 420000 | Construction-related activities, utilities | DUM |  | 1 | 1: low | TSP | 122.6895 | kg/1000 m2
06: SOLVENT AND OTHER PRODUCT USE | 420000 | Construction-related activities, utilities | DUM |  | 2 | 2: medium | pm10 | 61.3447 | kg/1000 m2
06: SOLVENT AND OTHER PRODUCT USE | 420000 | Construction-related activities, utilities | DUM |  | 2 | 2: medium | pm2_5 | 6.1345 | kg/1000 m2
06: SOLVENT AND OTHER PRODUCT USE | 420000 | Construction-related activities, utilities | DUM |  | 2 | 2: medium | TSP | 122.6895 | kg/1000 m2
06: SOLVENT AND OTHER PRODUCT USE | 420000 | Construction-related activities, utilities | DUM |  | 3 | 3: medium high | pm10 | 61.3447 | kg/1000 m2
06: SOLVENT AND OTHER PRODUCT USE | 420000 | Construction-related activities, utilities | DUM |  | 3 | 3: medium high | pm2_5 | 6.1345 | kg/1000 m2
06: SOLVENT AND OTHER PRODUCT USE | 420000 | Construction-related activities, utilities | DUM |  | 3 | 3: medium high | TSP | 122.6895 | kg/1000 m2
06: SOLVENT AND OTHER PRODUCT USE | 420000 | Construction-related activities, utilities | DUM |  | 4 | 4: high | pm10 | 61.3447 | kg/1000 m2
06: SOLVENT AND OTHER PRODUCT USE | 420000 | Construction-related activities, utilities | DUM |  | 4 | 4: high | pm2_5 | 6.1345 | kg/1000 m2
06: SOLVENT AND OTHER PRODUCT USE | 420000 | Construction-related activities, utilities | DUM |  | 4 | 4: high | TSP | 122.6895 | kg/1000 m2
06: SOLVENT AND OTHER PRODUCT USE | 710000 | Commercial and residential meat frying | DUM |  | 1 | 1: low | pm10 | 1.3 | kg/ton meat consumed
06: SOLVENT AND OTHER PRODUCT USE | 710000 | Commercial and residential meat frying | DUM |  | 1 | 1: low | pm2_5 | 1.3 | kg/ton meat consumed
06: SOLVENT AND OTHER PRODUCT USE | 710000 | Commercial and residential meat frying | DUM |  | 1 | 1: low | TSP | 1.3 | kg/ton meat consumed
06: SOLVENT AND OTHER PRODUCT USE | 710000 | Commercial and residential meat frying | DUM |  | 2 | 2: medium | pm10 | 1.3 | kg/ton meat consumed
06: SOLVENT AND OTHER PRODUCT USE | 710000 | Commercial and residential meat frying | DUM |  | 2 | 2: medium | pm2_5 | 1.3 | kg/ton meat consumed
06: SOLVENT AND OTHER PRODUCT USE | 710000 | Commercial and residential meat frying | DUM |  | 2 | 2: medium | TSP | 1.3 | kg/ton meat consumed
06: SOLVENT AND OTHER PRODUCT USE | 710000 | Commercial and residential meat frying | DUM |  | 3 | 3: medium high | pm10 | 1.3 | kg/ton meat consumed
06: SOLVENT AND OTHER PRODUCT USE | 710000 | Commercial and residential meat frying | DUM |  | 3 | 3: medium high | pm2_5 | 1.3 | kg/ton meat consumed
06: SOLVENT AND OTHER PRODUCT USE | 710000 | Commercial and residential meat frying | DUM |  | 3 | 3: medium high | TSP | 1.3 | kg/ton meat consumed
06: SOLVENT AND OTHER PRODUCT USE | 710000 | Commercial and residential meat frying | DUM |  | 4 | 4: high | pm10 | 1.3 | kg/ton meat consumed
06: SOLVENT AND OTHER PRODUCT USE | 710000 | Commercial and residential meat frying | DUM |  | 4 | 4: high | pm2_5 | 1.3 | kg/ton meat consumed
06: SOLVENT AND OTHER PRODUCT USE | 710000 | Commercial and residential meat frying | DUM |  | 4 | 4: high | TSP | 1.3 | kg/ton meat consumed
06: SOLVENT AND OTHER PRODUCT USE | 720000 | Commercial and residential barbecue's, emission from food heating | DUM |  | 1 | 1: low | pm10 | 40 | kg/ton meat consumed
06: SOLVENT AND OTHER PRODUCT USE | 720000 | Commercial and residential barbecue's, emission from food heating | DUM |  | 1 | 1: low | pm2_5 | 40 | kg/ton meat consumed
06: SOLVENT AND OTHER PRODUCT USE | 720000 | Commercial and residential barbecue's, emission from food heating | DUM |  | 1 | 1: low | TSP | 40 | kg/ton meat consumed
06: SOLVENT AND OTHER PRODUCT USE | 720000 | Commercial and residential barbecue's, emission from food heating | DUM |  | 2 | 2: medium | pm10 | 40 | kg/ton meat consumed
06: SOLVENT AND OTHER PRODUCT USE | 720000 | Commercial and residential barbecue's, emission from food heating | DUM |  | 2 | 2: medium | pm2_5 | 40 | kg/ton meat consumed
06: SOLVENT AND OTHER PRODUCT USE | 720000 | Commercial and residential barbecue's, emission from food heating | DUM |  | 2 | 2: medium | TSP | 40 | kg/ton meat consumed
06: SOLVENT AND OTHER PRODUCT USE | 740000 | Tobacco smoking | DUM |  | 1 | 1: low | pm10 | 40 | kg/ton tobacco
06: SOLVENT AND OTHER PRODUCT USE | 740000 | Tobacco smoking | DUM |  | 1 | 1: low | pm2_5 | 40 | kg/ton tobacco
06: SOLVENT AND OTHER PRODUCT USE | 740000 | Tobacco smoking | DUM |  | 1 | 1: low | TSP | 40 | kg/ton tobacco
06: SOLVENT AND OTHER PRODUCT USE | 740000 | Tobacco smoking | DUM |  | 2 | 2: medium | pm10 | 40 | kg/ton tobacco
06: SOLVENT AND OTHER PRODUCT USE | 740000 | Tobacco smoking | DUM |  | 2 | 2: medium | pm2_5 | 40 | kg/ton tobacco
06: SOLVENT AND OTHER PRODUCT USE | 740000 | Tobacco smoking | DUM |  | 2 | 2: medium | TSP | 40 | kg/ton tobacco
06: SOLVENT AND OTHER PRODUCT USE | 740000 | Tobacco smoking | DUM |  | 3 | 3: medium high | pm10 | 40 | kg/ton tobacco
06: SOLVENT AND OTHER PRODUCT USE | 740000 | Tobacco smoking | DUM |  | 3 | 3: medium high | pm2_5 | 40 | kg/ton tobacco
06: SOLVENT AND OTHER PRODUCT USE | 740000 | Tobacco smoking | DUM |  | 3 | 3: medium high | TSP | 40 | kg/ton tobacco
06: SOLVENT AND OTHER PRODUCT USE | 740000 | Tobacco smoking | DUM |  | 4 | 4: high | pm10 | 40 | kg/ton tobacco
06: SOLVENT AND OTHER PRODUCT USE | 740000 | Tobacco smoking | DUM |  | 4 | 4: high | pm2_5 | 40 | kg/ton tobacco
06: SOLVENT AND OTHER PRODUCT USE | 740000 | Tobacco smoking | DUM |  | 4 | 4: high | TSP | 40 | kg/ton tobacco
06: SOLVENT AND OTHER PRODUCT USE | 750000 | Use of fire works | DUM |  | 1 | 1: low | pm10 | 35 | g/inhabitant
06: SOLVENT AND OTHER PRODUCT USE | 750000 | Use of fire works | DUM |  | 1 | 1: low | pm2_5 | 35 | g/inhabitant
06: SOLVENT AND OTHER PRODUCT USE | 750000 | Use of fire works | DUM |  | 1 | 1: low | TSP | 35 | g/inhabitant
06: SOLVENT AND OTHER PRODUCT USE | 750000 | Use of fire works | DUM |  | 2 | 2: medium | pm10 | 35 | g/inhabitant
06: SOLVENT AND OTHER PRODUCT USE | 750000 | Use of fire works | DUM |  | 2 | 2: medium | pm2_5 | 35 | g/inhabitant
06: SOLVENT AND OTHER PRODUCT USE | 750000 | Use of fire works | DUM |  | 2 | 2: medium | TSP | 35 | g/inhabitant
06: SOLVENT AND OTHER PRODUCT USE | 750000 | Use of fire works | DUM |  | 3 | 3: medium high | pm10 | 35 | g/inhabitant
06: SOLVENT AND OTHER PRODUCT USE | 750000 | Use of fire works | DUM |  | 3 | 3: medium high | pm2_5 | 35 | g/inhabitant
06: SOLVENT AND OTHER PRODUCT USE | 750000 | Use of fire works | DUM |  | 3 | 3: medium high | TSP | 35 | g/inhabitant
06: SOLVENT AND OTHER PRODUCT USE | 750000 | Use of fire works | DUM |  | 4 | 4: high | pm10 | 35 | g/inhabitant
06: SOLVENT AND OTHER PRODUCT USE | 750000 | Use of fire works | DUM |  | 4 | 4: high | pm2_5 | 35 | g/inhabitant
06: SOLVENT AND OTHER PRODUCT USE | 750000 | Use of fire works | DUM |  | 4 | 4: high | TSP | 35 | g/inhabitant
07: ROAD TRANSPORT | 310100 | Motorcycles, 4-stroke, Conventional, urban | GSL | Gasoline | 0 | 0: not applicable | pm10 | 40 | kg/million km
07: ROAD TRANSPORT | 310100 | Motorcycles, 4-stroke, Conventional, urban | GSL | Gasoline | 0 | 0: not applicable | pm2_5 | 40 | kg/million km
07: ROAD TRANSPORT | 310100 | Motorcycles, 4-stroke, Conventional, urban | GSL | Gasoline | 0 | 0: not applicable | TSP | 40 | kg/million km
07: ROAD TRANSPORT | 310201 | Passenger cars, Pre ECE, urban | DIE | diesel | 0 | 0: not applicable | pm10 | 100 | kg/million km
07: ROAD TRANSPORT | 310201 | Passenger cars, Pre ECE, urban | DIE | diesel | 0 | 0: not applicable | pm2_5 | 100 | kg/million km
07: ROAD TRANSPORT | 310201 | Passenger cars, Pre ECE, urban | DIE | diesel | 0 | 0: not applicable | TSP | 100 | kg/million km
07: ROAD TRANSPORT | 310201 | Passenger cars, Pre ECE, urban | GSL | Gasoline | 0 | 0: not applicable | pm10 | 63 | kg/million km
07: ROAD TRANSPORT | 310201 | Passenger cars, Pre ECE, urban | GSL | Gasoline | 0 | 0: not applicable | pm2_5 | 63 | kg/million km
07: ROAD TRANSPORT | 310201 | Passenger cars, Pre ECE, urban | GSL | Gasoline | 0 | 0: not applicable | TSP | 63 | kg/million km
07: ROAD TRANSPORT | 310201 | Passenger cars, Pre ECE, urban | LPG | Liquefied petroleum gases | 0 | 0: not applicable | pm10 | 40 | kg/million km
07: ROAD TRANSPORT | 310201 | Passenger cars, Pre ECE, urban | LPG | Liquefied petroleum gases | 0 | 0: not applicable | pm2_5 | 40 | kg/million km
07: ROAD TRANSPORT | 310201 | Passenger cars, Pre ECE, urban | LPG | Liquefied petroleum gases | 0 | 0: not applicable | TSP | 40 | kg/million km
07: ROAD TRANSPORT | 310202 | Passenger cars, Open Loop, urban | GSL | Gasoline | 0 | 0: not applicable | pm10 | 4.4 | kg/million km
07: ROAD TRANSPORT | 310202 | Passenger cars, Open Loop, urban | GSL | Gasoline | 0 | 0: not applicable | pm2_5 | 4.4 | kg/million km
07: ROAD TRANSPORT | 310202 | Passenger cars, Open Loop, urban | GSL | Gasoline | 0 | 0: not applicable | TSP | 4.4 | kg/million km
07: ROAD TRANSPORT | 310203 | Passenger cars, Imp. Conv., urban | GSL | Gasoline | 0 | 0: not applicable | pm10 | 30 | kg/million km
07: ROAD TRANSPORT | 310203 | Passenger cars, Imp. Conv., urban | GSL | Gasoline | 0 | 0: not applicable | pm2_5 | 30 | kg/million km
07: ROAD TRANSPORT | 310203 | Passenger cars, Imp. Conv., urban | GSL | Gasoline | 0 | 0: not applicable | TSP | 30 | kg/million km
07: ROAD TRANSPORT | 310204 | Passenger cars, ECE 15-04, urban | GSL | Gasoline | 0 | 0: not applicable | pm10 | 30 | kg/million km
07: ROAD TRANSPORT | 310204 | Passenger cars, ECE 15-04, urban | GSL | Gasoline | 0 | 0: not applicable | pm2_5 | 30 | kg/million km
07: ROAD TRANSPORT | 310204 | Passenger cars, ECE 15-04, urban | GSL | Gasoline | 0 | 0: not applicable | TSP | 30 | kg/million km
07: ROAD TRANSPORT | 310205 | Passenger cars, ECE 15-03, urban | GSL | Gasoline | 0 | 0: not applicable | pm10 | 42 | kg/million km
07: ROAD TRANSPORT | 310205 | Passenger cars, ECE 15-03, urban | GSL | Gasoline | 0 | 0: not applicable | pm2_5 | 42 | kg/million km
07: ROAD TRANSPORT | 310205 | Passenger cars, ECE 15-03, urban | GSL | Gasoline | 0 | 0: not applicable | TSP | 42 | kg/million km
07: ROAD TRANSPORT | 310206 | Passenger cars, ECE 15-02, urban | GSL | Gasoline | 0 | 0: not applicable | pm10 | 63 | kg/million km
07: ROAD TRANSPORT | 310206 | Passenger cars, ECE 15-02, urban | GSL | Gasoline | 0 | 0: not applicable | pm2_5 | 63 | kg/million km
07: ROAD TRANSPORT | 310206 | Passenger cars, ECE 15-02, urban | GSL | Gasoline | 0 | 0: not applicable | TSP | 63 | kg/million km
07: ROAD TRANSPORT | 310207 | Passenger cars, ECE 15-00/01, urban | GSL | Gasoline | 0 | 0: not applicable | pm10 | 63 | kg/million km
07: ROAD TRANSPORT | 310207 | Passenger cars, ECE 15-00/01, urban | GSL | Gasoline | 0 | 0: not applicable | pm2_5 | 63 | kg/million km
07: ROAD TRANSPORT | 310207 | Passenger cars, ECE 15-00/01, urban | GSL | Gasoline | 0 | 0: not applicable | TSP | 63 | kg/million km
07: ROAD TRANSPORT | 310208 | Passenger cars, 91/441, urban | DIE | diesel | 0 | 0: not applicable | pm10 | 80 | kg/million km
07: ROAD TRANSPORT | 310208 | Passenger cars, 91/441, urban | DIE | diesel | 0 | 0: not applicable | pm2_5 | 80 | kg/million km
07: ROAD TRANSPORT | 310208 | Passenger cars, 91/441, urban | DIE | diesel | 0 | 0: not applicable | TSP | 80 | kg/million km
07: ROAD TRANSPORT | 310208 | Passenger cars, 91/441, urban | GSL | Gasoline | 0 | 0: not applicable | pm10 | 1.1 | kg/million km
07: ROAD TRANSPORT | 310208 | Passenger cars, 91/441, urban | GSL | Gasoline | 0 | 0: not applicable | pm2_5 | 1.1 | kg/million km
07: ROAD TRANSPORT | 310208 | Passenger cars, 91/441, urban | GSL | Gasoline | 0 | 0: not applicable | TSP | 1.1 | kg/million km
07: ROAD TRANSPORT | 310208 | Passenger cars, 91/441, urban | LPG | Liquefied petroleum gases | 0 | 0: not applicable | pm10 | 0 | g/million km
07: ROAD TRANSPORT | 310208 | Passenger cars, 91/441, urban | LPG | Liquefied petroleum gases | 0 | 0: not applicable | pm2_5 | 0 | g/million km
07: ROAD TRANSPORT | 310208 | Passenger cars, 91/441, urban | LPG | Liquefied petroleum gases | 0 | 0: not applicable | TSP | 0 | g/million km
07: ROAD TRANSPORT | 310300 | Passenger cars, 2-Stroke, urban | GSL | Gasoline | 0 | 0: not applicable | pm10 | 120 | kg/million km
07: ROAD TRANSPORT | 310300 | Passenger cars, 2-Stroke, urban | GSL | Gasoline | 0 | 0: not applicable | pm2_5 | 120 | kg/million km
07: ROAD TRANSPORT | 310300 | Passenger cars, 2-Stroke, urban | GSL | Gasoline | 0 | 0: not applicable | TSP | 120 | kg/million km
07: ROAD TRANSPORT | 310401 | Light duty vehicles, Conventional, urban | DIE | diesel | 0 | 0: not applicable | pm10 | 300 | kg/million km
07: ROAD TRANSPORT | 310401 | Light duty vehicles, Conventional, urban | DIE | diesel | 0 | 0: not applicable | pm2_5 | 300 | kg/million km
07: ROAD TRANSPORT | 310401 | Light duty vehicles, Conventional, urban | DIE | diesel | 0 | 0: not applicable | TSP | 300 | kg/million km
07: ROAD TRANSPORT | 310401 | Light duty vehicles, Conventional, urban | GSL | Gasoline | 0 | 0: not applicable | pm10 | 40 | kg/million km
07: ROAD TRANSPORT | 310401 | Light duty vehicles, Conventional, urban | GSL | Gasoline | 0 | 0: not applicable | pm2_5 | 40 | kg/million km
07: ROAD TRANSPORT | 310401 | Light duty vehicles, Conventional, urban | GSL | Gasoline | 0 | 0: not applicable | TSP | 40 | kg/million km
07: ROAD TRANSPORT | 310402 | Light duty vehicles, 91/542/EEC Stage I, urban | DIE | diesel | 0 | 0: not applicable | pm10 | 100 | kg/million km
07: ROAD TRANSPORT | 310402 | Light duty vehicles, 91/542/EEC Stage I, urban | DIE | diesel | 0 | 0: not applicable | pm2_5 | 100 | kg/million km
07: ROAD TRANSPORT | 310402 | Light duty vehicles, 91/542/EEC Stage I, urban | DIE | diesel | 0 | 0: not applicable | TSP | 100 | kg/million km
07: ROAD TRANSPORT | 310402 | Light duty vehicles, 91/542/EEC Stage I, urban | GSL | Gasoline | 0 | 0: not applicable | pm10 | 900 | g/million km
07: ROAD TRANSPORT | 310402 | Light duty vehicles, 91/542/EEC Stage I, urban | GSL | Gasoline | 0 | 0: not applicable | pm2_5 | 900 | g/million km
07: ROAD TRANSPORT | 310402 | Light duty vehicles, 91/542/EEC Stage I, urban | GSL | Gasoline | 0 | 0: not applicable | TSP | 900 | g/million km
07: ROAD TRANSPORT | 310501 | Heavy duty vehicles, Conventional, urban | DIE | diesel | 0 | 0: not applicable | pm10 | 750 | kg/million km
07: ROAD TRANSPORT | 310501 | Heavy duty vehicles, Conventional, urban | DIE | diesel | 0 | 0: not applicable | pm2_5 | 750 | kg/million km
07: ROAD TRANSPORT | 310501 | Heavy duty vehicles, Conventional, urban | DIE | diesel | 0 | 0: not applicable | TSP | 750 | kg/million km
07: ROAD TRANSPORT | 310501 | Heavy duty vehicles, Conventional, urban | GSL | Gasoline | 0 | 0: not applicable | pm10 | 400 | kg/million km
07: ROAD TRANSPORT | 310501 | Heavy duty vehicles, Conventional, urban | GSL | Gasoline | 0 | 0: not applicable | pm2_5 | 400 | kg/million km
07: ROAD TRANSPORT | 310501 | Heavy duty vehicles, Conventional, urban | GSL | Gasoline | 0 | 0: not applicable | TSP | 400 | kg/million km
07: ROAD TRANSPORT | 310502 | Heavy duty vehicles, 91/542/EEC Stage I, urban | DIE | diesel | 0 | 0: not applicable | pm10 | 500 | kg/million km
07: ROAD TRANSPORT | 310502 | Heavy duty vehicles, 91/542/EEC Stage I, urban | DIE | diesel | 0 | 0: not applicable | pm2_5 | 500 | kg/million km
07: ROAD TRANSPORT | 310502 | Heavy duty vehicles, 91/542/EEC Stage I, urban | DIE | diesel | 0 | 0: not applicable | TSP | 500 | kg/million km
07: ROAD TRANSPORT | 310502 | Heavy duty vehicles, 91/542/EEC Stage I, urban | GSL | Gasoline | 0 | 0: not applicable | pm10 | 400 | kg/million km
07: ROAD TRANSPORT | 310502 | Heavy duty vehicles, 91/542/EEC Stage I, urban | GSL | Gasoline | 0 | 0: not applicable | pm2_5 | 400 | kg/million km
07: ROAD TRANSPORT | 310502 | Heavy duty vehicles, 91/542/EEC Stage I, urban | GSL | Gasoline | 0 | 0: not applicable | TSP | 400 | kg/million km
07: ROAD TRANSPORT | 310600 | Motorcycles, 2-stroke, Conventional, urban | GSL | Gasoline | 0 | 0: not applicable | pm10 | 120 | kg/million km
07: ROAD TRANSPORT | 310600 | Motorcycles, 2-stroke, Conventional, urban | GSL | Gasoline | 0 | 0: not applicable | pm2_5 | 120 | kg/million km
07: ROAD TRANSPORT | 310600 | Motorcycles, 2-stroke, Conventional, urban | GSL | Gasoline | 0 | 0: not applicable | TSP | 120 | kg/million km
07: ROAD TRANSPORT | 320100 | Motorcycles, 4-stroke, Conventional, rural | GSL | Gasoline | 0 | 0: not applicable | pm10 | 40 | kg/million km
07: ROAD TRANSPORT | 320100 | Motorcycles, 4-stroke, Conventional, rural | GSL | Gasoline | 0 | 0: not applicable | pm2_5 | 40 | kg/million km
07: ROAD TRANSPORT | 320100 | Motorcycles, 4-stroke, Conventional, rural | GSL | Gasoline | 0 | 0: not applicable | TSP | 40 | kg/million km
07: ROAD TRANSPORT | 320201 | Passenger cars, Pre ECE, rural | DIE | diesel | 0 | 0: not applicable | pm10 | 70 | kg/million km
07: ROAD TRANSPORT | 320201 | Passenger cars, Pre ECE, rural | DIE | diesel | 0 | 0: not applicable | pm2_5 | 70 | kg/million km
07: ROAD TRANSPORT | 320201 | Passenger cars, Pre ECE, rural | DIE | diesel | 0 | 0: not applicable | TSP | 70 | kg/million km
07: ROAD TRANSPORT | 320201 | Passenger cars, Pre ECE, rural | GSL | Gasoline | 0 | 0: not applicable | pm10 | 44 | kg/million km
07: ROAD TRANSPORT | 320201 | Passenger cars, Pre ECE, rural | GSL | Gasoline | 0 | 0: not applicable | pm2_5 | 44 | kg/million km
07: ROAD TRANSPORT | 320201 | Passenger cars, Pre ECE, rural | GSL | Gasoline | 0 | 0: not applicable | TSP | 44 | kg/million km
07: ROAD TRANSPORT | 320201 | Passenger cars, Pre ECE, rural | LPG | Liquefied petroleum gases | 0 | 0: not applicable | pm10 | 30 | kg/million km
07: ROAD TRANSPORT | 320201 | Passenger cars, Pre ECE, rural | LPG | Liquefied petroleum gases | 0 | 0: not applicable | pm2_5 | 30 | kg/million km
07: ROAD TRANSPORT | 320201 | Passenger cars, Pre ECE, rural | LPG | Liquefied petroleum gases | 0 | 0: not applicable | TSP | 30 | kg/million km
07: ROAD TRANSPORT | 320202 | Passenger cars, Open Loop, rural | GSL | Gasoline | 0 | 0: not applicable | pm10 | 2.6 | kg/million km
07: ROAD TRANSPORT | 320202 | Passenger cars, Open Loop, rural | GSL | Gasoline | 0 | 0: not applicable | pm2_5 | 2.6 | kg/million km
07: ROAD TRANSPORT | 320202 | Passenger cars, Open Loop, rural | GSL | Gasoline | 0 | 0: not applicable | TSP | 2.6 | kg/million km
07: ROAD TRANSPORT | 320203 | Passenger cars, Imp. Conv., rural | GSL | Gasoline | 0 | 0: not applicable | pm10 | 18 | kg/million km
07: ROAD TRANSPORT | 320203 | Passenger cars, Imp. Conv., rural | GSL | Gasoline | 0 | 0: not applicable | pm2_5 | 18 | kg/million km
07: ROAD TRANSPORT | 320203 | Passenger cars, Imp. Conv., rural | GSL | Gasoline | 0 | 0: not applicable | TSP | 18 | kg/million km
07: ROAD TRANSPORT | 320204 | Passenger cars, ECE 15-04, rural | GSL | Gasoline | 0 | 0: not applicable | pm10 | 20 | kg/million km
07: ROAD TRANSPORT | 320204 | Passenger cars, ECE 15-04, rural | GSL | Gasoline | 0 | 0: not applicable | pm2_5 | 20 | kg/million km
07: ROAD TRANSPORT | 320204 | Passenger cars, ECE 15-04, rural | GSL | Gasoline | 0 | 0: not applicable | TSP | 20 | kg/million km
07: ROAD TRANSPORT | 320205 | Passenger cars, ECE 15-03, rural | GSL | Gasoline | 0 | 0: not applicable | pm10 | 29 | kg/million km
07: ROAD TRANSPORT | 320205 | Passenger cars, ECE 15-03, rural | GSL | Gasoline | 0 | 0: not applicable | pm2_5 | 29 | kg/million km
07: ROAD TRANSPORT | 320205 | Passenger cars, ECE 15-03, rural | GSL | Gasoline | 0 | 0: not applicable | TSP | 29 | kg/million km
07: ROAD TRANSPORT | 320206 | Passenger cars, ECE 15-02, rural | GSL | Gasoline | 0 | 0: not applicable | pm10 | 44 | kg/million km
07: ROAD TRANSPORT | 320206 | Passenger cars, ECE 15-02, rural | GSL | Gasoline | 0 | 0: not applicable | pm2_5 | 44 | kg/million km
07: ROAD TRANSPORT | 320206 | Passenger cars, ECE 15-02, rural | GSL | Gasoline | 0 | 0: not applicable | TSP | 44 | kg/million km
07: ROAD TRANSPORT | 320207 | Passenger cars, ECE 15-00/01, rural | GSL | Gasoline | 0 | 0: not applicable | pm10 | 44 | kg/million km
07: ROAD TRANSPORT | 320207 | Passenger cars, ECE 15-00/01, rural | GSL | Gasoline | 0 | 0: not applicable | pm2_5 | 44 | kg/million km
07: ROAD TRANSPORT | 320207 | Passenger cars, ECE 15-00/01, rural | GSL | Gasoline | 0 | 0: not applicable | TSP | 44 | kg/million km
07: ROAD TRANSPORT | 320208 | Passenger cars, 91/441, rural | DIE | diesel | 0 | 0: not applicable | pm10 | 50 | kg/million km
07: ROAD TRANSPORT | 320208 | Passenger cars, 91/441, rural | DIE | diesel | 0 | 0: not applicable | pm2_5 | 50 | kg/million km
07: ROAD TRANSPORT | 320208 | Passenger cars, 91/441, rural | DIE | diesel | 0 | 0: not applicable | TSP | 50 | kg/million km
07: ROAD TRANSPORT | 320208 | Passenger cars, 91/441, rural | GSL | Gasoline | 0 | 0: not applicable | pm10 | 700 | g/million km
07: ROAD TRANSPORT | 320208 | Passenger cars, 91/441, rural | GSL | Gasoline | 0 | 0: not applicable | pm2_5 | 700 | g/million km
07: ROAD TRANSPORT | 320208 | Passenger cars, 91/441, rural | GSL | Gasoline | 0 | 0: not applicable | TSP | 700 | g/million km
07: ROAD TRANSPORT | 320208 | Passenger cars, 91/441, rural | LPG | Liquefied petroleum gases | 0 | 0: not applicable | pm10 | 0 | g/million km
07: ROAD TRANSPORT | 320208 | Passenger cars, 91/441, rural | LPG | Liquefied petroleum gases | 0 | 0: not applicable | pm2_5 | 0 | g/million km
07: ROAD TRANSPORT | 320208 | Passenger cars, 91/441, rural | LPG | Liquefied petroleum gases | 0 | 0: not applicable | TSP | 0 | g/million km
07: ROAD TRANSPORT | 320300 | Passenger cars, 2-Stroke, rural | GSL | Gasoline | 0 | 0: not applicable | pm10 | 120 | kg/million km
07: ROAD TRANSPORT | 320300 | Passenger cars, 2-Stroke, rural | GSL | Gasoline | 0 | 0: not applicable | pm2_5 | 120 | kg/million km
07: ROAD TRANSPORT | 320300 | Passenger cars, 2-Stroke, rural | GSL | Gasoline | 0 | 0: not applicable | TSP | 120 | kg/million km
07: ROAD TRANSPORT | 320401 | Light duty vehicles, Conventional, rural | DIE | diesel | 0 | 0: not applicable | pm10 | 200 | kg/million km
07: ROAD TRANSPORT | 320401 | Light duty vehicles, Conventional, rural | DIE | diesel | 0 | 0: not applicable | pm2_5 | 200 | kg/million km
07: ROAD TRANSPORT | 320401 | Light duty vehicles, Conventional, rural | DIE | diesel | 0 | 0: not applicable | TSP | 200 | kg/million km
07: ROAD TRANSPORT | 320401 | Light duty vehicles, Conventional, rural | GSL | Gasoline | 0 | 0: not applicable | pm10 | 40 | kg/million km
07: ROAD TRANSPORT | 320401 | Light duty vehicles, Conventional, rural | GSL | Gasoline | 0 | 0: not applicable | pm2_5 | 40 | kg/million km
07: ROAD TRANSPORT | 320401 | Light duty vehicles, Conventional, rural | GSL | Gasoline | 0 | 0: not applicable | TSP | 40 | kg/million km
07: ROAD TRANSPORT | 320402 | Light duty vehicles, 91/542/EEC Stage I, rural | DIE | diesel | 0 | 0: not applicable | pm10 | 60 | kg/million km
07: ROAD TRANSPORT | 320402 | Light duty vehicles, 91/542/EEC Stage I, rural | DIE | diesel | 0 | 0: not applicable | pm2_5 | 60 | kg/million km
07: ROAD TRANSPORT | 320402 | Light duty vehicles, 91/542/EEC Stage I, rural | DIE | diesel | 0 | 0: not applicable | TSP | 60 | kg/million km
07: ROAD TRANSPORT | 320402 | Light duty vehicles, 91/542/EEC Stage I, rural | GSL | Gasoline | 0 | 0: not applicable | pm10 | 700 | g/million km
07: ROAD TRANSPORT | 320402 | Light duty vehicles, 91/542/EEC Stage I, rural | GSL | Gasoline | 0 | 0: not applicable | pm2_5 | 700 | g/million km
07: ROAD TRANSPORT | 320402 | Light duty vehicles, 91/542/EEC Stage I, rural | GSL | Gasoline | 0 | 0: not applicable | TSP | 700 | g/million km
07: ROAD TRANSPORT | 320501 | Heavy duty vehicles, Conventional, rural | DIE | diesel | 0 | 0: not applicable | pm10 | 400 | kg/million km
07: ROAD TRANSPORT | 320501 | Heavy duty vehicles, Conventional, rural | DIE | diesel | 0 | 0: not applicable | pm2_5 | 400 | kg/million km
07: ROAD TRANSPORT | 320501 | Heavy duty vehicles, Conventional, rural | DIE | diesel | 0 | 0: not applicable | TSP | 400 | kg/million km
07: ROAD TRANSPORT | 320501 | Heavy duty vehicles, Conventional, rural | GSL | Gasoline | 0 | 0: not applicable | pm10 | 400 | kg/million km
07: ROAD TRANSPORT | 320501 | Heavy duty vehicles, Conventional, rural | GSL | Gasoline | 0 | 0: not applicable | pm2_5 | 400 | kg/million km
07: ROAD TRANSPORT | 320501 | Heavy duty vehicles, Conventional, rural | GSL | Gasoline | 0 | 0: not applicable | TSP | 400 | kg/million km
07: ROAD TRANSPORT | 320502 | Heavy duty vehicles, 91/542/EEC Stage I, rural | DIE | diesel | 0 | 0: not applicable | pm10 | 300 | kg/million km
07: ROAD TRANSPORT | 320502 | Heavy duty vehicles, 91/542/EEC Stage I, rural | DIE | diesel | 0 | 0: not applicable | pm2_5 | 300 | kg/million km
07: ROAD TRANSPORT | 320502 | Heavy duty vehicles, 91/542/EEC Stage I, rural | DIE | diesel | 0 | 0: not applicable | TSP | 300 | kg/million km
07: ROAD TRANSPORT | 320502 | Heavy duty vehicles, 91/542/EEC Stage I, rural | GSL | Gasoline | 0 | 0: not applicable | pm10 | 400 | kg/million km
07: ROAD TRANSPORT | 320502 | Heavy duty vehicles, 91/542/EEC Stage I, rural | GSL | Gasoline | 0 | 0: not applicable | pm2_5 | 400 | kg/million km
07: ROAD TRANSPORT | 320502 | Heavy duty vehicles, 91/542/EEC Stage I, rural | GSL | Gasoline | 0 | 0: not applicable | TSP | 400 | kg/million km
07: ROAD TRANSPORT | 320600 | Motorcycles, 2-stroke, Conventional, rural | GSL | Gasoline | 0 | 0: not applicable | pm10 | 120 | kg/million km
07: ROAD TRANSPORT | 320600 | Motorcycles, 2-stroke, Conventional, rural | GSL | Gasoline | 0 | 0: not applicable | pm2_5 | 120 | kg/million km
07: ROAD TRANSPORT | 320600 | Motorcycles, 2-stroke, Conventional, rural | GSL | Gasoline | 0 | 0: not applicable | TSP | 120 | kg/million km
07: ROAD TRANSPORT | 330100 | Motorcycles, 4-stroke, Conventional, highway | GSL | Gasoline | 0 | 0: not applicable | pm10 | 0 | g/million km
07: ROAD TRANSPORT | 330100 | Motorcycles, 4-stroke, Conventional, highway | GSL | Gasoline | 0 | 0: not applicable | pm2_5 | 0 | g/million km
07: ROAD TRANSPORT | 330100 | Motorcycles, 4-stroke, Conventional, highway | GSL | Gasoline | 0 | 0: not applicable | TSP | 0 | g/million km
07: ROAD TRANSPORT | 330201 | Passenger cars, Pre ECE, highway | DIE | diesel | 0 | 0: not applicable | pm10 | 150 | kg/million km
07: ROAD TRANSPORT | 330201 | Passenger cars, Pre ECE, highway | DIE | diesel | 0 | 0: not applicable | pm2_5 | 150 | kg/million km
07: ROAD TRANSPORT | 330201 | Passenger cars, Pre ECE, highway | DIE | diesel | 0 | 0: not applicable | TSP | 150 | kg/million km
07: ROAD TRANSPORT | 330201 | Passenger cars, Pre ECE, highway | GSL | Gasoline | 0 | 0: not applicable | pm10 | 41 | kg/million km
07: ROAD TRANSPORT | 330201 | Passenger cars, Pre ECE, highway | GSL | Gasoline | 0 | 0: not applicable | pm2_5 | 41 | kg/million km
07: ROAD TRANSPORT | 330201 | Passenger cars, Pre ECE, highway | GSL | Gasoline | 0 | 0: not applicable | TSP | 41 | kg/million km
07: ROAD TRANSPORT | 330201 | Passenger cars, Pre ECE, highway | LPG | Liquefied petroleum gases | 0 | 0: not applicable | pm10 | 25 | kg/million km
07: ROAD TRANSPORT | 330201 | Passenger cars, Pre ECE, highway | LPG | Liquefied petroleum gases | 0 | 0: not applicable | pm2_5 | 25 | kg/million km
07: ROAD TRANSPORT | 330201 | Passenger cars, Pre ECE, highway | LPG | Liquefied petroleum gases | 0 | 0: not applicable | TSP | 25 | kg/million km
07: ROAD TRANSPORT | 330202 | Passenger cars, Open Loop, highway | GSL | Gasoline | 0 | 0: not applicable | pm10 | 3.3 | kg/million km
07: ROAD TRANSPORT | 330202 | Passenger cars, Open Loop, highway | GSL | Gasoline | 0 | 0: not applicable | pm2_5 | 3.3 | kg/million km
07: ROAD TRANSPORT | 330202 | Passenger cars, Open Loop, highway | GSL | Gasoline | 0 | 0: not applicable | TSP | 3.3 | kg/million km
07: ROAD TRANSPORT | 330203 | Passenger cars, Imp. Conv., highway | GSL | Gasoline | 0 | 0: not applicable | pm10 | 24 | kg/million km
07: ROAD TRANSPORT | 330203 | Passenger cars, Imp. Conv., highway | GSL | Gasoline | 0 | 0: not applicable | pm2_5 | 24 | kg/million km
07: ROAD TRANSPORT | 330203 | Passenger cars, Imp. Conv., highway | GSL | Gasoline | 0 | 0: not applicable | TSP | 24 | kg/million km
07: ROAD TRANSPORT | 330204 | Passenger cars, ECE 15-04, highway | GSL | Gasoline | 0 | 0: not applicable | pm10 | 20 | kg/million km
07: ROAD TRANSPORT | 330204 | Passenger cars, ECE 15-04, highway | GSL | Gasoline | 0 | 0: not applicable | pm2_5 | 20 | kg/million km
07: ROAD TRANSPORT | 330204 | Passenger cars, ECE 15-04, highway | GSL | Gasoline | 0 | 0: not applicable | TSP | 20 | kg/million km
07: ROAD TRANSPORT | 330205 | Passenger cars, ECE 15-03, highway | GSL | Gasoline | 0 | 0: not applicable | pm10 | 29 | kg/million km
07: ROAD TRANSPORT | 330205 | Passenger cars, ECE 15-03, highway | GSL | Gasoline | 0 | 0: not applicable | pm2_5 | 29 | kg/million km
07: ROAD TRANSPORT | 330205 | Passenger cars, ECE 15-03, highway | GSL | Gasoline | 0 | 0: not applicable | TSP | 29 | kg/million km
07: ROAD TRANSPORT | 330206 | Passenger cars, ECE 15-02, highway | GSL | Gasoline | 0 | 0: not applicable | pm10 | 41 | kg/million km
07: ROAD TRANSPORT | 330206 | Passenger cars, ECE 15-02, highway | GSL | Gasoline | 0 | 0: not applicable | pm2_5 | 41 | kg/million km
07: ROAD TRANSPORT | 330206 | Passenger cars, ECE 15-02, highway | GSL | Gasoline | 0 | 0: not applicable | TSP | 41 | kg/million km
07: ROAD TRANSPORT | 330207 | Passenger cars, ECE 15-00/01, highway | GSL | Gasoline | 0 | 0: not applicable | pm10 | 41 | kg/million km
07: ROAD TRANSPORT | 330207 | Passenger cars, ECE 15-00/01, highway | GSL | Gasoline | 0 | 0: not applicable | pm2_5 | 41 | kg/million km
07: ROAD TRANSPORT | 330207 | Passenger cars, ECE 15-00/01, highway | GSL | Gasoline | 0 | 0: not applicable | TSP | 41 | kg/million km
07: ROAD TRANSPORT | 330208 | Passenger cars, 91/441, highway | DIE | diesel | 0 | 0: not applicable | pm10 | 100 | kg/million km
07: ROAD TRANSPORT | 330208 | Passenger cars, 91/441, highway | DIE | diesel | 0 | 0: not applicable | pm2_5 | 100 | kg/million km
07: ROAD TRANSPORT | 330208 | Passenger cars, 91/441, highway | DIE | diesel | 0 | 0: not applicable | TSP | 100 | kg/million km
07: ROAD TRANSPORT | 330208 | Passenger cars, 91/441, highway | GSL | Gasoline | 0 | 0: not applicable | pm10 | 700 | g/million km
07: ROAD TRANSPORT | 330208 | Passenger cars, 91/441, highway | GSL | Gasoline | 0 | 0: not applicable | pm2_5 | 700 | g/million km
07: ROAD TRANSPORT | 330208 | Passenger cars, 91/441, highway | GSL | Gasoline | 0 | 0: not applicable | TSP | 700 | g/million km
07: ROAD TRANSPORT | 330208 | Passenger cars, 91/441, highway | LPG | Liquefied petroleum gases | 0 | 0: not applicable | pm10 | 0 | g/million km
07: ROAD TRANSPORT | 330208 | Passenger cars, 91/441, highway | LPG | Liquefied petroleum gases | 0 | 0: not applicable | pm2_5 | 0 | g/million km
07: ROAD TRANSPORT | 330208 | Passenger cars, 91/441, highway | LPG | Liquefied petroleum gases | 0 | 0: not applicable | TSP | 0 | g/million km
07: ROAD TRANSPORT | 330300 | Passenger cars, 2-Stroke, highway | GSL | Gasoline | 0 | 0: not applicable | pm10 | 120 | kg/million km
07: ROAD TRANSPORT | 330300 | Passenger cars, 2-Stroke, highway | GSL | Gasoline | 0 | 0: not applicable | pm2_5 | 120 | kg/million km
07: ROAD TRANSPORT | 330300 | Passenger cars, 2-Stroke, highway | GSL | Gasoline | 0 | 0: not applicable | TSP | 120 | kg/million km
07: ROAD TRANSPORT | 330401 | Light duty vehicles, Conventional, highway | DIE | diesel | 0 | 0: not applicable | pm10 | 400 | kg/million km
07: ROAD TRANSPORT | 330401 | Light duty vehicles, Conventional, highway | DIE | diesel | 0 | 0: not applicable | pm2_5 | 400 | kg/million km
07: ROAD TRANSPORT | 330401 | Light duty vehicles, Conventional, highway | DIE | diesel | 0 | 0: not applicable | TSP | 400 | kg/million km
07: ROAD TRANSPORT | 330401 | Light duty vehicles, Conventional, highway | GSL | Gasoline | 0 | 0: not applicable | pm10 | 40 | kg/million km
07: ROAD TRANSPORT | 330401 | Light duty vehicles, Conventional, highway | GSL | Gasoline | 0 | 0: not applicable | pm2_5 | 40 | kg/million km
07: ROAD TRANSPORT | 330401 | Light duty vehicles, Conventional, highway | GSL | Gasoline | 0 | 0: not applicable | TSP | 40 | kg/million km
07: ROAD TRANSPORT | 330402 | Light duty vehicles, 91/542/EEC Stage I, highway | DIE | diesel | 0 | 0: not applicable | pm10 | 150 | kg/million km
07: ROAD TRANSPORT | 330402 | Light duty vehicles, 91/542/EEC Stage I, highway | DIE | diesel | 0 | 0: not applicable | pm2_5 | 150 | kg/million km
07: ROAD TRANSPORT | 330402 | Light duty vehicles, 91/542/EEC Stage I, highway | DIE | diesel | 0 | 0: not applicable | TSP | 150 | kg/million km
07: ROAD TRANSPORT | 330402 | Light duty vehicles, 91/542/EEC Stage I, highway | GSL | Gasoline | 0 | 0: not applicable | pm10 | 700 | g/million km
07: ROAD TRANSPORT | 330402 | Light duty vehicles, 91/542/EEC Stage I, highway | GSL | Gasoline | 0 | 0: not applicable | pm2_5 | 700 | g/million km
07: ROAD TRANSPORT | 330402 | Light duty vehicles, 91/542/EEC Stage I, highway | GSL | Gasoline | 0 | 0: not applicable | TSP | 700 | g/million km
07: ROAD TRANSPORT | 330501 | Heavy duty vehicles, Conventional, highway | DIE | diesel | 0 | 0: not applicable | pm10 | 500 | kg/million km
07: ROAD TRANSPORT | 330501 | Heavy duty vehicles, Conventional, highway | DIE | diesel | 0 | 0: not applicable | pm2_5 | 500 | kg/million km
07: ROAD TRANSPORT | 330501 | Heavy duty vehicles, Conventional, highway | DIE | diesel | 0 | 0: not applicable | TSP | 500 | kg/million km
07: ROAD TRANSPORT | 330501 | Heavy duty vehicles, Conventional, highway | GSL | Gasoline | 0 | 0: not applicable | pm10 | 400 | kg/million km
07: ROAD TRANSPORT | 330501 | Heavy duty vehicles, Conventional, highway | GSL | Gasoline | 0 | 0: not applicable | pm2_5 | 400 | kg/million km
07: ROAD TRANSPORT | 330501 | Heavy duty vehicles, Conventional, highway | GSL | Gasoline | 0 | 0: not applicable | TSP | 400 | kg/million km
07: ROAD TRANSPORT | 330502 | Heavy duty vehicles, 91/542/EEC Stage I, highway | DIE | diesel | 0 | 0: not applicable | pm10 | 300 | kg/million km
07: ROAD TRANSPORT | 330502 | Heavy duty vehicles, 91/542/EEC Stage I, highway | DIE | diesel | 0 | 0: not applicable | pm2_5 | 300 | kg/million km
07: ROAD TRANSPORT | 330502 | Heavy duty vehicles, 91/542/EEC Stage I, highway | DIE | diesel | 0 | 0: not applicable | TSP | 300 | kg/million km
07: ROAD TRANSPORT | 330502 | Heavy duty vehicles, 91/542/EEC Stage I, highway | GSL | Gasoline | 0 | 0: not applicable | pm10 | 400 | kg/million km
07: ROAD TRANSPORT | 330502 | Heavy duty vehicles, 91/542/EEC Stage I, highway | GSL | Gasoline | 0 | 0: not applicable | pm2_5 | 400 | kg/million km
07: ROAD TRANSPORT | 330502 | Heavy duty vehicles, 91/542/EEC Stage I, highway | GSL | Gasoline | 0 | 0: not applicable | TSP | 400 | kg/million km
07: ROAD TRANSPORT | 330600 | Motorcycles, 2-Stroke, Conventional, highway | GSL | Gasoline | 0 | 0: not applicable | pm10 | 120 | kg/million km
07: ROAD TRANSPORT | 330600 | Motorcycles, 2-Stroke, Conventional, highway | GSL | Gasoline | 0 | 0: not applicable | pm2_5 | 120 | kg/million km
07: ROAD TRANSPORT | 330600 | Motorcycles, 2-Stroke, Conventional, highway | GSL | Gasoline | 0 | 0: not applicable | TSP | 120 | kg/million km
07: ROAD TRANSPORT | 350010 | Motorcycles, tyre wear | DUM |  | 0 | 0: not applicable | pm10 | 1.725 | kg/million km
07: ROAD TRANSPORT | 350010 | Motorcycles, tyre wear | DUM |  | 0 | 0: not applicable | pm2_5 | 0 | g/million km
07: ROAD TRANSPORT | 350010 | Motorcycles, tyre wear | DUM |  | 0 | 0: not applicable | TSP | 34.5 | kg/million km
07: ROAD TRANSPORT | 350020 | Passenger Cars, tyre wear | DUM |  | 0 | 0: not applicable | pm10 | 3.45 | kg/million km
07: ROAD TRANSPORT | 350020 | Passenger Cars, tyre wear | DUM |  | 0 | 0: not applicable | pm2_5 | 0 | g/million km
07: ROAD TRANSPORT | 350020 | Passenger Cars, tyre wear | DUM |  | 0 | 0: not applicable | TSP | 69 | kg/million km
07: ROAD TRANSPORT | 350030 | Light Duty Vehicles, tyre wear | DUM |  | 0 | 0: not applicable | pm10 | 4.5 | kg/million km
07: ROAD TRANSPORT | 350030 | Light Duty Vehicles, tyre wear | DUM |  | 0 | 0: not applicable | pm2_5 | 0 | g/million km
07: ROAD TRANSPORT | 350030 | Light Duty Vehicles, tyre wear | DUM |  | 0 | 0: not applicable | TSP | 90 | kg/million km
07: ROAD TRANSPORT | 350040 | Heavy Duty Vehicles, tyre wear | DUM |  | 0 | 0: not applicable | pm10 | 18.5625 | kg/million km
07: ROAD TRANSPORT | 350040 | Heavy Duty Vehicles, tyre wear | DUM |  | 0 | 0: not applicable | pm2_5 | 0 | g/million km
07: ROAD TRANSPORT | 350040 | Heavy Duty Vehicles, tyre wear | DUM |  | 0 | 0: not applicable | TSP | 371.25 | kg/million km
07: ROAD TRANSPORT | 350110 | Motorcycles, brake wear | DUM |  | 0 | 0: not applicable | pm10 | 3 | kg/million km
07: ROAD TRANSPORT | 350110 | Motorcycles, brake wear | DUM |  | 0 | 0: not applicable | pm2_5 | 3 | kg/million km
07: ROAD TRANSPORT | 350110 | Motorcycles, brake wear | DUM |  | 0 | 0: not applicable | TSP | 3 | kg/million km
07: ROAD TRANSPORT | 350120 | Passenger Cars, brake wear | DUM |  | 0 | 0: not applicable | pm10 | 6 | kg/million km
07: ROAD TRANSPORT | 350120 | Passenger Cars, brake wear | DUM |  | 0 | 0: not applicable | pm2_5 | 6 | kg/million km
07: ROAD TRANSPORT | 350120 | Passenger Cars, brake wear | DUM |  | 0 | 0: not applicable | TSP | 6 | kg/million km
07: ROAD TRANSPORT | 350130 | Light Duty Vehicles, brake wear | DUM |  | 0 | 0: not applicable | pm10 | 7.5 | kg/million km
07: ROAD TRANSPORT | 350130 | Light Duty Vehicles, brake wear | DUM |  | 0 | 0: not applicable | pm2_5 | 7.5 | kg/million km
07: ROAD TRANSPORT | 350130 | Light Duty Vehicles, brake wear | DUM |  | 0 | 0: not applicable | TSP | 7.5 | kg/million km
07: ROAD TRANSPORT | 350140 | Heavy Duty Vehicles, brake wear | DUM |  | 0 | 0: not applicable | pm10 | 32.25 | kg/million km
07: ROAD TRANSPORT | 350140 | Heavy Duty Vehicles, brake wear | DUM |  | 0 | 0: not applicable | pm2_5 | 32.25 | kg/million km
07: ROAD TRANSPORT | 350140 | Heavy Duty Vehicles, brake wear | DUM |  | 0 | 0: not applicable | TSP | 32.25 | kg/million km
07: ROAD TRANSPORT | 350210 | Motorcycles, road abrasion | DUM |  | 0 | 0: not applicable | pm10 | 3.65 | kg/million km
07: ROAD TRANSPORT | 350210 | Motorcycles, road abrasion | DUM |  | 0 | 0: not applicable | pm2_5 | 0 | g/million km
07: ROAD TRANSPORT | 350210 | Motorcycles, road abrasion | DUM |  | 0 | 0: not applicable | TSP | 73 | kg/million km
07: ROAD TRANSPORT | 350220 | Passenger Cars, road abrasion | DUM |  | 0 | 0: not applicable | pm10 | 7.25 | kg/million km
07: ROAD TRANSPORT | 350220 | Passenger Cars, road abrasion | DUM |  | 0 | 0: not applicable | pm2_5 | 0 | g/million km
07: ROAD TRANSPORT | 350220 | Passenger Cars, road abrasion | DUM |  | 0 | 0: not applicable | TSP | 145 | kg/million km
07: ROAD TRANSPORT | 350230 | Light Duty Vehicles, road abrasion | DUM |  | 0 | 0: not applicable | pm10 | 9.5 | kg/million km
07: ROAD TRANSPORT | 350230 | Light Duty Vehicles, road abrasion | DUM |  | 0 | 0: not applicable | pm2_5 | 0 | g/million km
07: ROAD TRANSPORT | 350230 | Light Duty Vehicles, road abrasion | DUM |  | 0 | 0: not applicable | TSP | 190 | kg/million km
07: ROAD TRANSPORT | 350240 | Heavy Duty Vehicles, road abrasion | DUM |  | 0 | 0: not applicable | pm10 | 26.9 | kg/million km
07: ROAD TRANSPORT | 350240 | Heavy Duty Vehicles, road abrasion | DUM |  | 0 | 0: not applicable | pm2_5 | 0 | g/million km
07: ROAD TRANSPORT | 350240 | Heavy Duty Vehicles, road abrasion | DUM |  | 0 | 0: not applicable | TSP | 738 | kg/million km
08: OTHER MOBILE SOURCES AND MACHINERY | 340100 | Other mobile sources and machinery | DIE | diesel | 1 | 1: low | pm10 | 139.0244 | Mg/PJ
08: OTHER MOBILE SOURCES AND MACHINERY | 340100 | Other mobile sources and machinery | DIE | diesel | 1 | 1: low | pm2_5 | 132.0732 | Mg/PJ
08: OTHER MOBILE SOURCES AND MACHINERY | 340100 | Other mobile sources and machinery | DIE | diesel | 1 | 1: low | TSP | 146.3415 | Mg/PJ
08: OTHER MOBILE SOURCES AND MACHINERY | 340100 | Other mobile sources and machinery | DIE | diesel | 2 | 2: medium | pm10 | 139.0244 | Mg/PJ
08: OTHER MOBILE SOURCES AND MACHINERY | 340100 | Other mobile sources and machinery | DIE | diesel | 2 | 2: medium | pm2_5 | 132.0732 | Mg/PJ
08: OTHER MOBILE SOURCES AND MACHINERY | 340100 | Other mobile sources and machinery | DIE | diesel | 2 | 2: medium | TSP | 146.3415 | Mg/PJ
08: OTHER MOBILE SOURCES AND MACHINERY | 340100 | Other mobile sources and machinery | DIE | diesel | 3 | 3: medium high | pm10 | 139.0244 | Mg/PJ
08: OTHER MOBILE SOURCES AND MACHINERY | 340100 | Other mobile sources and machinery | DIE | diesel | 3 | 3: medium high | pm2_5 | 132.0732 | Mg/PJ
08: OTHER MOBILE SOURCES AND MACHINERY | 340100 | Other mobile sources and machinery | DIE | diesel | 3 | 3: medium high | TSP | 146.3415 | Mg/PJ
08: OTHER MOBILE SOURCES AND MACHINERY | 340100 | Other mobile sources and machinery | DIE | diesel | 4 | 4: high | pm10 | 139.0244 | Mg/PJ
08: OTHER MOBILE SOURCES AND MACHINERY | 340100 | Other mobile sources and machinery | DIE | diesel | 4 | 4: high | pm2_5 | 132.0732 | Mg/PJ
08: OTHER MOBILE SOURCES AND MACHINERY | 340100 | Other mobile sources and machinery | DIE | diesel | 4 | 4: high | TSP | 146.3415 | Mg/PJ
08: OTHER MOBILE SOURCES AND MACHINERY | 340100 | Other mobile sources and machinery | GSL | Gasoline | 1 | 1: low | pm10 | 23.25 | Mg/PJ
08: OTHER MOBILE SOURCES AND MACHINERY | 340100 | Other mobile sources and machinery | GSL | Gasoline | 1 | 1: low | pm2_5 | 23.25 | Mg/PJ
08: OTHER MOBILE SOURCES AND MACHINERY | 340100 | Other mobile sources and machinery | GSL | Gasoline | 1 | 1: low | TSP | 23.25 | Mg/PJ
08: OTHER MOBILE SOURCES AND MACHINERY | 340100 | Other mobile sources and machinery | GSL | Gasoline | 2 | 2: medium | pm10 | 23.25 | Mg/PJ
08: OTHER MOBILE SOURCES AND MACHINERY | 340100 | Other mobile sources and machinery | GSL | Gasoline | 2 | 2: medium | pm2_5 | 23.25 | Mg/PJ
08: OTHER MOBILE SOURCES AND MACHINERY | 340100 | Other mobile sources and machinery | GSL | Gasoline | 2 | 2: medium | TSP | 23.25 | Mg/PJ
08: OTHER MOBILE SOURCES AND MACHINERY | 340100 | Other mobile sources and machinery | GSL | Gasoline | 3 | 3: medium high | pm10 | 93 | Mg/PJ
08: OTHER MOBILE SOURCES AND MACHINERY | 340100 | Other mobile sources and machinery | GSL | Gasoline | 3 | 3: medium high | pm2_5 | 93 | Mg/PJ
08: OTHER MOBILE SOURCES AND MACHINERY | 340100 | Other mobile sources and machinery | GSL | Gasoline | 3 | 3: medium high | TSP | 93 | Mg/PJ
08: OTHER MOBILE SOURCES AND MACHINERY | 340100 | Other mobile sources and machinery | GSL | Gasoline | 4 | 4: high | pm10 | 93 | Mg/PJ
08: OTHER MOBILE SOURCES AND MACHINERY | 340100 | Other mobile sources and machinery | GSL | Gasoline | 4 | 4: high | pm2_5 | 93 | Mg/PJ
08: OTHER MOBILE SOURCES AND MACHINERY | 340100 | Other mobile sources and machinery | GSL | Gasoline | 4 | 4: high | TSP | 93 | Mg/PJ
08: OTHER MOBILE SOURCES AND MACHINERY | 340400 | Rail transport | BLO | Black liquor and other bio wastes | 4 | 4: high | pm10 | 150 | Mg/PJ
08: OTHER MOBILE SOURCES AND MACHINERY | 340400 | Rail transport | BLO | Black liquor and other bio wastes | 4 | 4: high | pm2_5 | 150 | Mg/PJ
08: OTHER MOBILE SOURCES AND MACHINERY | 340400 | Rail transport | BLO | Black liquor and other bio wastes | 4 | 4: high | TSP | 160 | Mg/PJ
08: OTHER MOBILE SOURCES AND MACHINERY | 340400 | Rail transport | BRC | Brown coal | 1 | 1: low | pm10 | 400 | Mg/PJ
08: OTHER MOBILE SOURCES AND MACHINERY | 340400 | Rail transport | BRC | Brown coal | 1 | 1: low | pm2_5 | 150 | Mg/PJ
08: OTHER MOBILE SOURCES AND MACHINERY | 340400 | Rail transport | BRC | Brown coal | 1 | 1: low | TSP | 800 | Mg/PJ
08: OTHER MOBILE SOURCES AND MACHINERY | 340400 | Rail transport | BRC | Brown coal | 4 | 4: high | pm10 | 400 | Mg/PJ
08: OTHER MOBILE SOURCES AND MACHINERY | 340400 | Rail transport | BRC | Brown coal | 4 | 4: high | pm2_5 | 150 | Mg/PJ
08: OTHER MOBILE SOURCES AND MACHINERY | 340400 | Rail transport | BRC | Brown coal | 4 | 4: high | TSP | 800 | Mg/PJ
08: OTHER MOBILE SOURCES AND MACHINERY | 340400 | Rail transport | CCK | Hard coal coke, brown coal coke and petroleum coke | 1 | 1: low | pm10 | 400 | Mg/PJ
08: OTHER MOBILE SOURCES AND MACHINERY | 340400 | Rail transport | CCK | Hard coal coke, brown coal coke and petroleum coke | 1 | 1: low | pm2_5 | 150 | Mg/PJ
08: OTHER MOBILE SOURCES AND MACHINERY | 340400 | Rail transport | CCK | Hard coal coke, brown coal coke and petroleum coke | 1 | 1: low | TSP | 800 | Mg/PJ
08: OTHER MOBILE SOURCES AND MACHINERY | 340400 | Rail transport | CCK | Hard coal coke, brown coal coke and petroleum coke | 4 | 4: high | pm10 | 400 | Mg/PJ
08: OTHER MOBILE SOURCES AND MACHINERY | 340400 | Rail transport | CCK | Hard coal coke, brown coal coke and petroleum coke | 4 | 4: high | pm2_5 | 150 | Mg/PJ
08: OTHER MOBILE SOURCES AND MACHINERY | 340400 | Rail transport | CCK | Hard coal coke, brown coal coke and petroleum coke | 4 | 4: high | TSP | 800 | Mg/PJ
08: OTHER MOBILE SOURCES AND MACHINERY | 340400 | Rail transport | DIE | diesel | 1 | 1: low | pm10 | 115.8537 | Mg/PJ
08: OTHER MOBILE SOURCES AND MACHINERY | 340400 | Rail transport | DIE | diesel | 1 | 1: low | pm2_5 | 110.061 | Mg/PJ
08: OTHER MOBILE SOURCES AND MACHINERY | 340400 | Rail transport | DIE | diesel | 1 | 1: low | TSP | 121.9512 | Mg/PJ
08: OTHER MOBILE SOURCES AND MACHINERY | 340400 | Rail transport | DIE | diesel | 2 | 2: medium | pm10 | 115.8537 | Mg/PJ
08: OTHER MOBILE SOURCES AND MACHINERY | 340400 | Rail transport | DIE | diesel | 2 | 2: medium | pm2_5 | 110.061 | Mg/PJ
08: OTHER MOBILE SOURCES AND MACHINERY | 340400 | Rail transport | DIE | diesel | 2 | 2: medium | TSP | 121.9512 | Mg/PJ
08: OTHER MOBILE SOURCES AND MACHINERY | 340400 | Rail transport | DIE | diesel | 3 | 3: medium high | pm10 | 115.8537 | Mg/PJ
08: OTHER MOBILE SOURCES AND MACHINERY | 340400 | Rail transport | DIE | diesel | 3 | 3: medium high | pm2_5 | 110.061 | Mg/PJ
08: OTHER MOBILE SOURCES AND MACHINERY | 340400 | Rail transport | DIE | diesel | 3 | 3: medium high | TSP | 121.9512 | Mg/PJ
08: OTHER MOBILE SOURCES AND MACHINERY | 340400 | Rail transport | DIE | diesel | 4 | 4: high | pm10 | 115.8537 | Mg/PJ
08: OTHER MOBILE SOURCES AND MACHINERY | 340400 | Rail transport | DIE | diesel | 4 | 4: high | pm2_5 | 110.061 | Mg/PJ
08: OTHER MOBILE SOURCES AND MACHINERY | 340400 | Rail transport | DIE | diesel | 4 | 4: high | TSP | 121.9512 | Mg/PJ
08: OTHER MOBILE SOURCES AND MACHINERY | 340400 | Rail transport | FOW | Solid and liquid waste fuels, waste tires, sludge, waste oil, other waste | 4 | 4: high | pm10 | 350 | Mg/PJ
08: OTHER MOBILE SOURCES AND MACHINERY | 340400 | Rail transport | FOW | Solid and liquid waste fuels, waste tires, sludge, waste oil, other waste | 4 | 4: high | pm2_5 | 210 | Mg/PJ
08: OTHER MOBILE SOURCES AND MACHINERY | 340400 | Rail transport | FOW | Solid and liquid waste fuels, waste tires, sludge, waste oil, other waste | 4 | 4: high | TSP | 600 | Mg/PJ
08: OTHER MOBILE SOURCES AND MACHINERY | 340400 | Rail transport | GSL | Gasoline | 4 | 4: high | pm10 | 23.25 | Mg/PJ
08: OTHER MOBILE SOURCES AND MACHINERY | 340400 | Rail transport | GSL | Gasoline | 4 | 4: high | pm2_5 | 23.25 | Mg/PJ
08: OTHER MOBILE SOURCES AND MACHINERY | 340400 | Rail transport | GSL | Gasoline | 4 | 4: high | TSP | 23.25 | Mg/PJ
08: OTHER MOBILE SOURCES AND MACHINERY | 340400 | Rail transport | HDC | Hard coal | 1 | 1: low | pm10 | 400 | Mg/PJ
08: OTHER MOBILE SOURCES AND MACHINERY | 340400 | Rail transport | HDC | Hard coal | 1 | 1: low | pm2_5 | 150 | Mg/PJ
08: OTHER MOBILE SOURCES AND MACHINERY | 340400 | Rail transport | HDC | Hard coal | 1 | 1: low | TSP | 800 | Mg/PJ
08: OTHER MOBILE SOURCES AND MACHINERY | 340400 | Rail transport | HDC | Hard coal | 2 | 2: medium | pm10 | 400 | Mg/PJ
08: OTHER MOBILE SOURCES AND MACHINERY | 340400 | Rail transport | HDC | Hard coal | 2 | 2: medium | pm2_5 | 150 | Mg/PJ
08: OTHER MOBILE SOURCES AND MACHINERY | 340400 | Rail transport | HDC | Hard coal | 2 | 2: medium | TSP | 800 | Mg/PJ
08: OTHER MOBILE SOURCES AND MACHINERY | 340400 | Rail transport | HDC | Hard coal | 3 | 3: medium high | pm10 | 400 | Mg/PJ
08: OTHER MOBILE SOURCES AND MACHINERY | 340400 | Rail transport | HDC | Hard coal | 3 | 3: medium high | pm2_5 | 150 | Mg/PJ
08: OTHER MOBILE SOURCES AND MACHINERY | 340400 | Rail transport | HDC | Hard coal | 3 | 3: medium high | TSP | 800 | Mg/PJ
08: OTHER MOBILE SOURCES AND MACHINERY | 340400 | Rail transport | HDC | Hard coal | 4 | 4: high | pm10 | 400 | Mg/PJ
08: OTHER MOBILE SOURCES AND MACHINERY | 340400 | Rail transport | HDC | Hard coal | 4 | 4: high | pm2_5 | 150 | Mg/PJ
08: OTHER MOBILE SOURCES AND MACHINERY | 340400 | Rail transport | HDC | Hard coal | 4 | 4: high | TSP | 800 | Mg/PJ
08: OTHER MOBILE SOURCES AND MACHINERY | 340400 | Rail transport | HFO | Heavy oil | 1 | 1: low | pm10 | 190 | Mg/PJ
08: OTHER MOBILE SOURCES AND MACHINERY | 340400 | Rail transport | HFO | Heavy oil | 1 | 1: low | pm2_5 | 130 | Mg/PJ
08: OTHER MOBILE SOURCES AND MACHINERY | 340400 | Rail transport | HFO | Heavy oil | 1 | 1: low | TSP | 240 | Mg/PJ
08: OTHER MOBILE SOURCES AND MACHINERY | 340400 | Rail transport | HFO | Heavy oil | 2 | 2: medium | pm10 | 190 | Mg/PJ
08: OTHER MOBILE SOURCES AND MACHINERY | 340400 | Rail transport | HFO | Heavy oil | 2 | 2: medium | pm2_5 | 130 | Mg/PJ
08: OTHER MOBILE SOURCES AND MACHINERY | 340400 | Rail transport | HFO | Heavy oil | 2 | 2: medium | TSP | 240 | Mg/PJ
08: OTHER MOBILE SOURCES AND MACHINERY | 340400 | Rail transport | HFO | Heavy oil | 3 | 3: medium high | pm10 | 190 | Mg/PJ
08: OTHER MOBILE SOURCES AND MACHINERY | 340400 | Rail transport | HFO | Heavy oil | 3 | 3: medium high | pm2_5 | 130 | Mg/PJ
08: OTHER MOBILE SOURCES AND MACHINERY | 340400 | Rail transport | HFO | Heavy oil | 3 | 3: medium high | TSP | 240 | Mg/PJ
08: OTHER MOBILE SOURCES AND MACHINERY | 340400 | Rail transport | HFO | Heavy oil | 4 | 4: high | pm10 | 190 | Mg/PJ
08: OTHER MOBILE SOURCES AND MACHINERY | 340400 | Rail transport | HFO | Heavy oil | 4 | 4: high | pm2_5 | 130 | Mg/PJ
08: OTHER MOBILE SOURCES AND MACHINERY | 340400 | Rail transport | HFO | Heavy oil | 4 | 4: high | TSP | 240 | Mg/PJ
08: OTHER MOBILE SOURCES AND MACHINERY | 340400 | Rail transport | KRS | Kerosene | 2 | 2: medium | pm10 | 115.8537 | Mg/PJ
08: OTHER MOBILE SOURCES AND MACHINERY | 340400 | Rail transport | KRS | Kerosene | 2 | 2: medium | pm2_5 | 110.061 | Mg/PJ
08: OTHER MOBILE SOURCES AND MACHINERY | 340400 | Rail transport | KRS | Kerosene | 2 | 2: medium | TSP | 121.9512 | Mg/PJ
08: OTHER MOBILE SOURCES AND MACHINERY | 340400 | Rail transport | KRS | Kerosene | 3 | 3: medium high | pm10 | 115.8537 | Mg/PJ
08: OTHER MOBILE SOURCES AND MACHINERY | 340400 | Rail transport | KRS | Kerosene | 3 | 3: medium high | pm2_5 | 110.061 | Mg/PJ
08: OTHER MOBILE SOURCES AND MACHINERY | 340400 | Rail transport | KRS | Kerosene | 3 | 3: medium high | TSP | 121.9512 | Mg/PJ
08: OTHER MOBILE SOURCES AND MACHINERY | 340400 | Rail transport | KRS | Kerosene | 4 | 4: high | pm10 | 115.8537 | Mg/PJ
08: OTHER MOBILE SOURCES AND MACHINERY | 340400 | Rail transport | KRS | Kerosene | 4 | 4: high | pm2_5 | 110.061 | Mg/PJ
08: OTHER MOBILE SOURCES AND MACHINERY | 340400 | Rail transport | KRS | Kerosene | 4 | 4: high | TSP | 121.9512 | Mg/PJ
08: OTHER MOBILE SOURCES AND MACHINERY | 340400 | Rail transport | OGS | Associated gas | 3 | 3: medium high | pm10 | 5 | Mg/PJ
08: OTHER MOBILE SOURCES AND MACHINERY | 340400 | Rail transport | OGS | Associated gas | 3 | 3: medium high | pm2_5 | 5 | Mg/PJ
08: OTHER MOBILE SOURCES AND MACHINERY | 340400 | Rail transport | OGS | Associated gas | 3 | 3: medium high | TSP | 5 | Mg/PJ
08: OTHER MOBILE SOURCES AND MACHINERY | 340400 | Rail transport | PEA | Peat | 4 | 4: high | pm10 | 40 | Mg/PJ
08: OTHER MOBILE SOURCES AND MACHINERY | 340400 | Rail transport | PEA | Peat | 4 | 4: high | pm2_5 | 20 | Mg/PJ
08: OTHER MOBILE SOURCES AND MACHINERY | 340400 | Rail transport | PEA | Peat | 4 | 4: high | TSP | 300 | Mg/PJ
08: OTHER MOBILE SOURCES AND MACHINERY | 340400 | Rail transport | SBC | Low grade hard coal (sub bituminous) | 3 | 3: medium high | pm10 | 400 | Mg/PJ
08: OTHER MOBILE SOURCES AND MACHINERY | 340400 | Rail transport | SBC | Low grade hard coal (sub bituminous) | 3 | 3: medium high | pm2_5 | 150 | Mg/PJ
08: OTHER MOBILE SOURCES AND MACHINERY | 340400 | Rail transport | SBC | Low grade hard coal (sub bituminous) | 3 | 3: medium high | TSP | 800 | Mg/PJ
08: OTHER MOBILE SOURCES AND MACHINERY | 340400 | Rail transport | SBC | Low grade hard coal (sub bituminous) | 4 | 4: high | pm10 | 400 | Mg/PJ
08: OTHER MOBILE SOURCES AND MACHINERY | 340400 | Rail transport | SBC | Low grade hard coal (sub bituminous) | 4 | 4: high | pm2_5 | 150 | Mg/PJ
08: OTHER MOBILE SOURCES AND MACHINERY | 340400 | Rail transport | SBC | Low grade hard coal (sub bituminous) | 4 | 4: high | TSP | 800 | Mg/PJ
08: OTHER MOBILE SOURCES AND MACHINERY | 340500 | Domestic air transport | GSL | Gasoline | 1 | 1: low | pm10 | 10 | Mg/PJ
08: OTHER MOBILE SOURCES AND MACHINERY | 340500 | Domestic air transport | GSL | Gasoline | 1 | 1: low | pm2_5 | 10 | Mg/PJ
08: OTHER MOBILE SOURCES AND MACHINERY | 340500 | Domestic air transport | GSL | Gasoline | 1 | 1: low | TSP | 10 | Mg/PJ
08: OTHER MOBILE SOURCES AND MACHINERY | 340500 | Domestic air transport | GSL | Gasoline | 2 | 2: medium | pm10 | 10 | Mg/PJ
08: OTHER MOBILE SOURCES AND MACHINERY | 340500 | Domestic air transport | GSL | Gasoline | 2 | 2: medium | pm2_5 | 10 | Mg/PJ
08: OTHER MOBILE SOURCES AND MACHINERY | 340500 | Domestic air transport | GSL | Gasoline | 2 | 2: medium | TSP | 10 | Mg/PJ
08: OTHER MOBILE SOURCES AND MACHINERY | 340500 | Domestic air transport | GSL | Gasoline | 4 | 4: high | pm10 | 10 | Mg/PJ
08: OTHER MOBILE SOURCES AND MACHINERY | 340500 | Domestic air transport | GSL | Gasoline | 4 | 4: high | pm2_5 | 10 | Mg/PJ
08: OTHER MOBILE SOURCES AND MACHINERY | 340500 | Domestic air transport | GSL | Gasoline | 4 | 4: high | TSP | 10 | Mg/PJ
08: OTHER MOBILE SOURCES AND MACHINERY | 340500 | Domestic air transport | KRS | Kerosene | 1 | 1: low | pm10 | 1.16 | Mg/PJ
08: OTHER MOBILE SOURCES AND MACHINERY | 340500 | Domestic air transport | KRS | Kerosene | 1 | 1: low | pm2_5 | 1.16 | Mg/PJ
08: OTHER MOBILE SOURCES AND MACHINERY | 340500 | Domestic air transport | KRS | Kerosene | 1 | 1: low | TSP | 1.16 | Mg/PJ
08: OTHER MOBILE SOURCES AND MACHINERY | 340500 | Domestic air transport | KRS | Kerosene | 2 | 2: medium | pm10 | 1.16 | Mg/PJ
08: OTHER MOBILE SOURCES AND MACHINERY | 340500 | Domestic air transport | KRS | Kerosene | 2 | 2: medium | pm2_5 | 1.16 | Mg/PJ
08: OTHER MOBILE SOURCES AND MACHINERY | 340500 | Domestic air transport | KRS | Kerosene | 2 | 2: medium | TSP | 1.16 | Mg/PJ
08: OTHER MOBILE SOURCES AND MACHINERY | 340500 | Domestic air transport | KRS | Kerosene | 3 | 3: medium high | pm10 | 1.16 | Mg/PJ
08: OTHER MOBILE SOURCES AND MACHINERY | 340500 | Domestic air transport | KRS | Kerosene | 3 | 3: medium high | pm2_5 | 1.16 | Mg/PJ
08: OTHER MOBILE SOURCES AND MACHINERY | 340500 | Domestic air transport | KRS | Kerosene | 3 | 3: medium high | TSP | 1.16 | Mg/PJ
08: OTHER MOBILE SOURCES AND MACHINERY | 340500 | Domestic air transport | KRS | Kerosene | 4 | 4: high | pm10 | 20 | Mg/PJ
08: OTHER MOBILE SOURCES AND MACHINERY | 340500 | Domestic air transport | KRS | Kerosene | 4 | 4: high | pm2_5 | 20 | Mg/PJ
08: OTHER MOBILE SOURCES AND MACHINERY | 340500 | Domestic air transport | KRS | Kerosene | 4 | 4: high | TSP | 20 | Mg/PJ
08: OTHER MOBILE SOURCES AND MACHINERY | 340700 | Internal navigation (inland water ways) | BLO | Black liquor and other bio wastes | 4 | 4: high | pm10 | 92.6829 | Mg/PJ
08: OTHER MOBILE SOURCES AND MACHINERY | 340700 | Internal navigation (inland water ways) | BLO | Black liquor and other bio wastes | 4 | 4: high | pm2_5 | 88.0488 | Mg/PJ
08: OTHER MOBILE SOURCES AND MACHINERY | 340700 | Internal navigation (inland water ways) | BLO | Black liquor and other bio wastes | 4 | 4: high | TSP | 97.561 | Mg/PJ
08: OTHER MOBILE SOURCES AND MACHINERY | 340700 | Internal navigation (inland water ways) | BRC | Brown coal | 4 | 4: high | pm10 | 400 | Mg/PJ
08: OTHER MOBILE SOURCES AND MACHINERY | 340700 | Internal navigation (inland water ways) | BRC | Brown coal | 4 | 4: high | pm2_5 | 150 | Mg/PJ
08: OTHER MOBILE SOURCES AND MACHINERY | 340700 | Internal navigation (inland water ways) | BRC | Brown coal | 4 | 4: high | TSP | 800 | Mg/PJ
08: OTHER MOBILE SOURCES AND MACHINERY | 340700 | Internal navigation (inland water ways) | DIE | diesel | 1 | 1: low | pm10 | 92.6829 | Mg/PJ
08: OTHER MOBILE SOURCES AND MACHINERY | 340700 | Internal navigation (inland water ways) | DIE | diesel | 1 | 1: low | pm2_5 | 88.0488 | Mg/PJ
08: OTHER MOBILE SOURCES AND MACHINERY | 340700 | Internal navigation (inland water ways) | DIE | diesel | 1 | 1: low | TSP | 97.561 | Mg/PJ
08: OTHER MOBILE SOURCES AND MACHINERY | 340700 | Internal navigation (inland water ways) | DIE | diesel | 2 | 2: medium | pm10 | 92.6829 | Mg/PJ
08: OTHER MOBILE SOURCES AND MACHINERY | 340700 | Internal navigation (inland water ways) | DIE | diesel | 2 | 2: medium | pm2_5 | 88.0488 | Mg/PJ
08: OTHER MOBILE SOURCES AND MACHINERY | 340700 | Internal navigation (inland water ways) | DIE | diesel | 2 | 2: medium | TSP | 97.561 | Mg/PJ
08: OTHER MOBILE SOURCES AND MACHINERY | 340700 | Internal navigation (inland water ways) | DIE | diesel | 3 | 3: medium high | pm10 | 92.6829 | Mg/PJ
08: OTHER MOBILE SOURCES AND MACHINERY | 340700 | Internal navigation (inland water ways) | DIE | diesel | 3 | 3: medium high | pm2_5 | 88.0488 | Mg/PJ
08: OTHER MOBILE SOURCES AND MACHINERY | 340700 | Internal navigation (inland water ways) | DIE | diesel | 3 | 3: medium high | TSP | 97.561 | Mg/PJ
08: OTHER MOBILE SOURCES AND MACHINERY | 340700 | Internal navigation (inland water ways) | DIE | diesel | 4 | 4: high | pm10 | 92.6829 | Mg/PJ
08: OTHER MOBILE SOURCES AND MACHINERY | 340700 | Internal navigation (inland water ways) | DIE | diesel | 4 | 4: high | pm2_5 | 88.0488 | Mg/PJ
08: OTHER MOBILE SOURCES AND MACHINERY | 340700 | Internal navigation (inland water ways) | DIE | diesel | 4 | 4: high | TSP | 97.561 | Mg/PJ
08: OTHER MOBILE SOURCES AND MACHINERY | 340700 | Internal navigation (inland water ways) | GSL | Gasoline | 1 | 1: low | pm10 | 23.25 | Mg/PJ
08: OTHER MOBILE SOURCES AND MACHINERY | 340700 | Internal navigation (inland water ways) | GSL | Gasoline | 1 | 1: low | pm2_5 | 23.25 | Mg/PJ
08: OTHER MOBILE SOURCES AND MACHINERY | 340700 | Internal navigation (inland water ways) | GSL | Gasoline | 1 | 1: low | TSP | 23.25 | Mg/PJ
08: OTHER MOBILE SOURCES AND MACHINERY | 340700 | Internal navigation (inland water ways) | GSL | Gasoline | 2 | 2: medium | pm10 | 23.25 | Mg/PJ
08: OTHER MOBILE SOURCES AND MACHINERY | 340700 | Internal navigation (inland water ways) | GSL | Gasoline | 2 | 2: medium | pm2_5 | 23.25 | Mg/PJ
08: OTHER MOBILE SOURCES AND MACHINERY | 340700 | Internal navigation (inland water ways) | GSL | Gasoline | 2 | 2: medium | TSP | 23.25 | Mg/PJ
08: OTHER MOBILE SOURCES AND MACHINERY | 340700 | Internal navigation (inland water ways) | GSL | Gasoline | 4 | 4: high | pm10 | 23.25 | Mg/PJ
08: OTHER MOBILE SOURCES AND MACHINERY | 340700 | Internal navigation (inland water ways) | GSL | Gasoline | 4 | 4: high | pm2_5 | 23.25 | Mg/PJ
08: OTHER MOBILE SOURCES AND MACHINERY | 340700 | Internal navigation (inland water ways) | GSL | Gasoline | 4 | 4: high | TSP | 23.25 | Mg/PJ
08: OTHER MOBILE SOURCES AND MACHINERY | 340700 | Internal navigation (inland water ways) | HDC | Hard coal | 3 | 3: medium high | pm10 | 400 | Mg/PJ
08: OTHER MOBILE SOURCES AND MACHINERY | 340700 | Internal navigation (inland water ways) | HDC | Hard coal | 3 | 3: medium high | pm2_5 | 150 | Mg/PJ
08: OTHER MOBILE SOURCES AND MACHINERY | 340700 | Internal navigation (inland water ways) | HDC | Hard coal | 3 | 3: medium high | TSP | 800 | Mg/PJ
08: OTHER MOBILE SOURCES AND MACHINERY | 340700 | Internal navigation (inland water ways) | HDC | Hard coal | 4 | 4: high | pm10 | 400 | Mg/PJ
08: OTHER MOBILE SOURCES AND MACHINERY | 340700 | Internal navigation (inland water ways) | HDC | Hard coal | 4 | 4: high | pm2_5 | 150 | Mg/PJ
08: OTHER MOBILE SOURCES AND MACHINERY | 340700 | Internal navigation (inland water ways) | HDC | Hard coal | 4 | 4: high | TSP | 800 | Mg/PJ
08: OTHER MOBILE SOURCES AND MACHINERY | 340700 | Internal navigation (inland water ways) | HFO | Heavy oil | 1 | 1: low | pm10 | 139.0244 | Mg/PJ
08: OTHER MOBILE SOURCES AND MACHINERY | 340700 | Internal navigation (inland water ways) | HFO | Heavy oil | 1 | 1: low | pm2_5 | 132.0732 | Mg/PJ
08: OTHER MOBILE SOURCES AND MACHINERY | 340700 | Internal navigation (inland water ways) | HFO | Heavy oil | 1 | 1: low | TSP | 146.3415 | Mg/PJ
08: OTHER MOBILE SOURCES AND MACHINERY | 340700 | Internal navigation (inland water ways) | HFO | Heavy oil | 2 | 2: medium | pm10 | 139.0244 | Mg/PJ
08: OTHER MOBILE SOURCES AND MACHINERY | 340700 | Internal navigation (inland water ways) | HFO | Heavy oil | 2 | 2: medium | pm2_5 | 132.0732 | Mg/PJ
08: OTHER MOBILE SOURCES AND MACHINERY | 340700 | Internal navigation (inland water ways) | HFO | Heavy oil | 2 | 2: medium | TSP | 146.3415 | Mg/PJ
08: OTHER MOBILE SOURCES AND MACHINERY | 340700 | Internal navigation (inland water ways) | HFO | Heavy oil | 3 | 3: medium high | pm10 | 139.0244 | Mg/PJ
08: OTHER MOBILE SOURCES AND MACHINERY | 340700 | Internal navigation (inland water ways) | HFO | Heavy oil | 3 | 3: medium high | pm2_5 | 132.0732 | Mg/PJ
08: OTHER MOBILE SOURCES AND MACHINERY | 340700 | Internal navigation (inland water ways) | HFO | Heavy oil | 3 | 3: medium high | TSP | 146.3415 | Mg/PJ
08: OTHER MOBILE SOURCES AND MACHINERY | 340700 | Internal navigation (inland water ways) | HFO | Heavy oil | 4 | 4: high | pm10 | 139.0244 | Mg/PJ
08: OTHER MOBILE SOURCES AND MACHINERY | 340700 | Internal navigation (inland water ways) | HFO | Heavy oil | 4 | 4: high | pm2_5 | 132.0732 | Mg/PJ
08: OTHER MOBILE SOURCES AND MACHINERY | 340700 | Internal navigation (inland water ways) | HFO | Heavy oil | 4 | 4: high | TSP | 146.3415 | Mg/PJ
08: OTHER MOBILE SOURCES AND MACHINERY | 340700 | Internal navigation (inland water ways) | KRS | Kerosene | 2 | 2: medium | pm10 | 92.6829 | Mg/PJ
08: OTHER MOBILE SOURCES AND MACHINERY | 340700 | Internal navigation (inland water ways) | KRS | Kerosene | 2 | 2: medium | pm2_5 | 88.0488 | Mg/PJ
08: OTHER MOBILE SOURCES AND MACHINERY | 340700 | Internal navigation (inland water ways) | KRS | Kerosene | 2 | 2: medium | TSP | 97.561 | Mg/PJ
09: WASTE TREATMENT AND DISPOSAL | 150100 | Gas flaring in the oil and gas industry | OGS | Associated gas | 1 | 1: low | pm10 | 64 | Mg/PJ
09: WASTE TREATMENT AND DISPOSAL | 150100 | Gas flaring in the oil and gas industry | OGS | Associated gas | 1 | 1: low | pm2_5 | 64 | Mg/PJ
09: WASTE TREATMENT AND DISPOSAL | 150100 | Gas flaring in the oil and gas industry | OGS | Associated gas | 1 | 1: low | TSP | 64 | Mg/PJ
09: WASTE TREATMENT AND DISPOSAL | 150100 | Gas flaring in the oil and gas industry | OGS | Associated gas | 2 | 2: medium | pm10 | 64 | Mg/PJ
09: WASTE TREATMENT AND DISPOSAL | 150100 | Gas flaring in the oil and gas industry | OGS | Associated gas | 2 | 2: medium | pm2_5 | 64 | Mg/PJ
09: WASTE TREATMENT AND DISPOSAL | 150100 | Gas flaring in the oil and gas industry | OGS | Associated gas | 2 | 2: medium | TSP | 64 | Mg/PJ
09: WASTE TREATMENT AND DISPOSAL | 150100 | Gas flaring in the oil and gas industry | OGS | Associated gas | 3 | 3: medium high | pm10 | 64 | Mg/PJ
09: WASTE TREATMENT AND DISPOSAL | 150100 | Gas flaring in the oil and gas industry | OGS | Associated gas | 3 | 3: medium high | pm2_5 | 64 | Mg/PJ
09: WASTE TREATMENT AND DISPOSAL | 150100 | Gas flaring in the oil and gas industry | OGS | Associated gas | 3 | 3: medium high | TSP | 64 | Mg/PJ
09: WASTE TREATMENT AND DISPOSAL | 150100 | Gas flaring in the oil and gas industry | OGS | Associated gas | 4 | 4: high | pm10 | 64 | Mg/PJ
09: WASTE TREATMENT AND DISPOSAL | 150100 | Gas flaring in the oil and gas industry | OGS | Associated gas | 4 | 4: high | pm2_5 | 64 | Mg/PJ
09: WASTE TREATMENT AND DISPOSAL | 150100 | Gas flaring in the oil and gas industry | OGS | Associated gas | 4 | 4: high | TSP | 64 | Mg/PJ
09: WASTE TREATMENT AND DISPOSAL | 510000 | Incineration of municipal solid waste | DUM |  | 1 | 1: low | pm10 | 30 | g/ton
09: WASTE TREATMENT AND DISPOSAL | 510000 | Incineration of municipal solid waste | DUM |  | 1 | 1: low | pm2_5 | 30 | g/ton
09: WASTE TREATMENT AND DISPOSAL | 510000 | Incineration of municipal solid waste | DUM |  | 1 | 1: low | TSP | 30 | g/ton
09: WASTE TREATMENT AND DISPOSAL | 510000 | Incineration of municipal solid waste | DUM |  | 2 | 2: medium | pm10 | 100 | g/ton
09: WASTE TREATMENT AND DISPOSAL | 510000 | Incineration of municipal solid waste | DUM |  | 2 | 2: medium | pm2_5 | 100 | g/ton
09: WASTE TREATMENT AND DISPOSAL | 510000 | Incineration of municipal solid waste | DUM |  | 2 | 2: medium | TSP | 100 | g/ton
09: WASTE TREATMENT AND DISPOSAL | 510000 | Incineration of municipal solid waste | DUM |  | 3 | 3: medium high | pm10 | 100 | g/ton
09: WASTE TREATMENT AND DISPOSAL | 510000 | Incineration of municipal solid waste | DUM |  | 3 | 3: medium high | pm2_5 | 100 | g/ton
09: WASTE TREATMENT AND DISPOSAL | 510000 | Incineration of municipal solid waste | DUM |  | 3 | 3: medium high | TSP | 100 | g/ton
09: WASTE TREATMENT AND DISPOSAL | 510000 | Incineration of municipal solid waste | DUM |  | 4 | 4: high | pm10 | 500 | g/ton
09: WASTE TREATMENT AND DISPOSAL | 510000 | Incineration of municipal solid waste | DUM |  | 4 | 4: high | pm2_5 | 500 | g/ton
09: WASTE TREATMENT AND DISPOSAL | 510000 | Incineration of municipal solid waste | DUM |  | 4 | 4: high | TSP | 500 | g/ton
09: WASTE TREATMENT AND DISPOSAL | 520000 | Open burning of waste | DUM |  | 1 | 1: low | pm10 | 6 | kg/ton
09: WASTE TREATMENT AND DISPOSAL | 520000 | Open burning of waste | DUM |  | 1 | 1: low | pm2_5 | 6 | kg/ton
09: WASTE TREATMENT AND DISPOSAL | 520000 | Open burning of waste | DUM |  | 1 | 1: low | TSP | 8 | kg/ton
09: WASTE TREATMENT AND DISPOSAL | 520000 | Open burning of waste | DUM |  | 2 | 2: medium | pm10 | 6 | kg/ton
09: WASTE TREATMENT AND DISPOSAL | 520000 | Open burning of waste | DUM |  | 2 | 2: medium | pm2_5 | 6 | kg/ton
09: WASTE TREATMENT AND DISPOSAL | 520000 | Open burning of waste | DUM |  | 2 | 2: medium | TSP | 8 | kg/ton
09: WASTE TREATMENT AND DISPOSAL | 520000 | Open burning of waste | DUM |  | 3 | 3: medium high | pm10 | 6 | kg/ton
09: WASTE TREATMENT AND DISPOSAL | 520000 | Open burning of waste | DUM |  | 3 | 3: medium high | pm2_5 | 6 | kg/ton
09: WASTE TREATMENT AND DISPOSAL | 520000 | Open burning of waste | DUM |  | 3 | 3: medium high | TSP | 8 | kg/ton
09: WASTE TREATMENT AND DISPOSAL | 520000 | Open burning of waste | DUM |  | 4 | 4: high | pm10 | 6 | kg/ton
09: WASTE TREATMENT AND DISPOSAL | 520000 | Open burning of waste | DUM |  | 4 | 4: high | pm2_5 | 6 | kg/ton
09: WASTE TREATMENT AND DISPOSAL | 520000 | Open burning of waste | DUM |  | 4 | 4: high | TSP | 8 | kg/ton
09: WASTE TREATMENT AND DISPOSAL | 630000 | Agricultural waste burning | DUM |  | 1 | 1: low | pm10 | 3.3 | kg/ton
09: WASTE TREATMENT AND DISPOSAL | 630000 | Agricultural waste burning | DUM |  | 1 | 1: low | pm2_5 | 2.82 | kg/ton
09: WASTE TREATMENT AND DISPOSAL | 630000 | Agricultural waste burning | DUM |  | 1 | 1: low | TSP | 4.7 | kg/ton
09: WASTE TREATMENT AND DISPOSAL | 630000 | Agricultural waste burning | DUM |  | 2 | 2: medium | pm10 | 3.3 | kg/ton
09: WASTE TREATMENT AND DISPOSAL | 630000 | Agricultural waste burning | DUM |  | 2 | 2: medium | pm2_5 | 2.82 | kg/ton
09: WASTE TREATMENT AND DISPOSAL | 630000 | Agricultural waste burning | DUM |  | 2 | 2: medium | TSP | 4.7 | kg/ton
09: WASTE TREATMENT AND DISPOSAL | 630000 | Agricultural waste burning | DUM |  | 3 | 3: medium high | pm10 | 3.3 | kg/ton
09: WASTE TREATMENT AND DISPOSAL | 630000 | Agricultural waste burning | DUM |  | 3 | 3: medium high | pm2_5 | 2.82 | kg/ton
09: WASTE TREATMENT AND DISPOSAL | 630000 | Agricultural waste burning | DUM |  | 3 | 3: medium high | TSP | 4.7 | kg/ton
09: WASTE TREATMENT AND DISPOSAL | 630000 | Agricultural waste burning | DUM |  | 4 | 4: high | pm10 | 3.3 | kg/ton
09: WASTE TREATMENT AND DISPOSAL | 630000 | Agricultural waste burning | DUM |  | 4 | 4: high | pm2_5 | 2.82 | kg/ton
09: WASTE TREATMENT AND DISPOSAL | 630000 | Agricultural waste burning | DUM |  | 4 | 4: high | TSP | 4.7 | kg/ton
10: AGRICULTURE | 610100 | poultry, chickens | DUM |  | 0 | 0: not applicable | pm10 | 37.369 | g/head
10: AGRICULTURE | 610100 | poultry, chickens | DUM |  | 0 | 0: not applicable | pm2_5 | 8.2959 | g/head
10: AGRICULTURE | 610100 | poultry, chickens | DUM |  | 0 | 0: not applicable | TSP | 82.9591 | g/head
10: AGRICULTURE | 610200 | poultry, other poultry | DUM |  | 0 | 0: not applicable | pm10 | 249.1631 | g/head
10: AGRICULTURE | 610200 | poultry, other poultry | DUM |  | 0 | 0: not applicable | pm2_5 | 55.3142 | g/head
10: AGRICULTURE | 610200 | poultry, other poultry | DUM |  | 0 | 0: not applicable | TSP | 553.142 | g/head
10: AGRICULTURE | 610300 | stock, cattle | DUM |  | 0 | 0: not applicable | pm10 | 398.598 | g/head
10: AGRICULTURE | 610300 | stock, cattle | DUM |  | 0 | 0: not applicable | pm2_5 | 88.4888 | g/head
10: AGRICULTURE | 610300 | stock, cattle | DUM |  | 0 | 0: not applicable | TSP | 884.8876 | g/head
10: AGRICULTURE | 610400 | live stock, pigs | DUM |  | 0 | 0: not applicable | pm10 | 353.5056 | g/head
10: AGRICULTURE | 610400 | live stock, pigs | DUM |  | 0 | 0: not applicable | pm2_5 | 78.4782 | g/head
10: AGRICULTURE | 610400 | live stock, pigs | DUM |  | 0 | 0: not applicable | TSP | 784.7824 | g/head
12: Excluded from national total | 340600 | International civil aviation | GSL | Gasoline | 1 | 1: low | pm10 | 10 | Mg/PJ
12: Excluded from national total | 340600 | International civil aviation | GSL | Gasoline | 1 | 1: low | pm2_5 | 10 | Mg/PJ
12: Excluded from national total | 340600 | International civil aviation | GSL | Gasoline | 1 | 1: low | TSP | 10 | Mg/PJ
12: Excluded from national total | 340600 | International civil aviation | GSL | Gasoline | 3 | 3: medium high | pm10 | 10 | Mg/PJ
12: Excluded from national total | 340600 | International civil aviation | GSL | Gasoline | 3 | 3: medium high | pm2_5 | 10 | Mg/PJ
12: Excluded from national total | 340600 | International civil aviation | GSL | Gasoline | 3 | 3: medium high | TSP | 10 | Mg/PJ
12: Excluded from national total | 340600 | International civil aviation | GSL | Gasoline | 4 | 4: high | pm10 | 10 | Mg/PJ
12: Excluded from national total | 340600 | International civil aviation | GSL | Gasoline | 4 | 4: high | pm2_5 | 10 | Mg/PJ
12: Excluded from national total | 340600 | International civil aviation | GSL | Gasoline | 4 | 4: high | TSP | 10 | Mg/PJ
12: Excluded from national total | 340600 | International civil aviation | KRS | Kerosene | 1 | 1: low | pm10 | 1.16 | Mg/PJ
12: Excluded from national total | 340600 | International civil aviation | KRS | Kerosene | 1 | 1: low | pm2_5 | 1.16 | Mg/PJ
12: Excluded from national total | 340600 | International civil aviation | KRS | Kerosene | 1 | 1: low | TSP | 1.16 | Mg/PJ
12: Excluded from national total | 340600 | International civil aviation | KRS | Kerosene | 2 | 2: medium | pm10 | 1.16 | Mg/PJ
12: Excluded from national total | 340600 | International civil aviation | KRS | Kerosene | 2 | 2: medium | pm2_5 | 1.16 | Mg/PJ
12: Excluded from national total | 340600 | International civil aviation | KRS | Kerosene | 2 | 2: medium | TSP | 1.16 | Mg/PJ
12: Excluded from national total | 340600 | International civil aviation | KRS | Kerosene | 3 | 3: medium high | pm10 | 1.16 | Mg/PJ
12: Excluded from national total | 340600 | International civil aviation | KRS | Kerosene | 3 | 3: medium high | pm2_5 | 1.16 | Mg/PJ
12: Excluded from national total | 340600 | International civil aviation | KRS | Kerosene | 3 | 3: medium high | TSP | 1.16 | Mg/PJ
12: Excluded from national total | 340600 | International civil aviation | KRS | Kerosene | 4 | 4: high | pm10 | 20 | Mg/PJ
12: Excluded from national total | 340600 | International civil aviation | KRS | Kerosene | 4 | 4: high | pm2_5 | 20 | Mg/PJ
12: Excluded from national total | 340600 | International civil aviation | KRS | Kerosene | 4 | 4: high | TSP | 20 | Mg/PJ
12: Excluded from national total | 340800 | International marine bunkers | DIE | diesel | 1 | 1: low | pm10 | 92.6829 | Mg/PJ
12: Excluded from national total | 340800 | International marine bunkers | DIE | diesel | 1 | 1: low | pm2_5 | 88.0488 | Mg/PJ
12: Excluded from national total | 340800 | International marine bunkers | DIE | diesel | 1 | 1: low | TSP | 97.561 | Mg/PJ
12: Excluded from national total | 340800 | International marine bunkers | DIE | diesel | 2 | 2: medium | pm10 | 92.6829 | Mg/PJ
12: Excluded from national total | 340800 | International marine bunkers | DIE | diesel | 2 | 2: medium | pm2_5 | 88.0488 | Mg/PJ
12: Excluded from national total | 340800 | International marine bunkers | DIE | diesel | 2 | 2: medium | TSP | 97.561 | Mg/PJ
12: Excluded from national total | 340800 | International marine bunkers | DIE | diesel | 3 | 3: medium high | pm10 | 92.6829 | Mg/PJ
12: Excluded from national total | 340800 | International marine bunkers | DIE | diesel | 3 | 3: medium high | pm2_5 | 88.0488 | Mg/PJ
12: Excluded from national total | 340800 | International marine bunkers | DIE | diesel | 3 | 3: medium high | TSP | 97.561 | Mg/PJ
12: Excluded from national total | 340800 | International marine bunkers | DIE | diesel | 4 | 4: high | pm10 | 92.6829 | Mg/PJ
12: Excluded from national total | 340800 | International marine bunkers | DIE | diesel | 4 | 4: high | pm2_5 | 88.0488 | Mg/PJ
12: Excluded from national total | 340800 | International marine bunkers | DIE | diesel | 4 | 4: high | TSP | 97.561 | Mg/PJ
12: Excluded from national total | 340800 | International marine bunkers | HFO | Heavy oil | 1 | 1: low | pm10 | 139.0244 | Mg/PJ
12: Excluded from national total | 340800 | International marine bunkers | HFO | Heavy oil | 1 | 1: low | pm2_5 | 132.0732 | Mg/PJ
12: Excluded from national total | 340800 | International marine bunkers | HFO | Heavy oil | 1 | 1: low | TSP | 146.3415 | Mg/PJ
12: Excluded from national total | 340800 | International marine bunkers | HFO | Heavy oil | 2 | 2: medium | pm10 | 139.0244 | Mg/PJ
12: Excluded from national total | 340800 | International marine bunkers | HFO | Heavy oil | 2 | 2: medium | pm2_5 | 132.0732 | Mg/PJ
12: Excluded from national total | 340800 | International marine bunkers | HFO | Heavy oil | 2 | 2: medium | TSP | 146.3415 | Mg/PJ
12: Excluded from national total | 340800 | International marine bunkers | HFO | Heavy oil | 3 | 3: medium high | pm10 | 139.0244 | Mg/PJ
12: Excluded from national total | 340800 | International marine bunkers | HFO | Heavy oil | 3 | 3: medium high | pm2_5 | 132.0732 | Mg/PJ
12: Excluded from national total | 340800 | International marine bunkers | HFO | Heavy oil | 3 | 3: medium high | TSP | 146.3415 | Mg/PJ
12: Excluded from national total | 340800 | International marine bunkers | HFO | Heavy oil | 4 | 4: high | pm10 | 139.0244 | Mg/PJ
12: Excluded from national total | 340800 | International marine bunkers | HFO | Heavy oil | 4 | 4: high | pm2_5 | 132.0732 | Mg/PJ
12: Excluded from national total | 340800 | International marine bunkers | HFO | Heavy oil | 4 | 4: high | TSP | 146.3415 | Mg/PJ
12: Excluded from national total | 340800 | International marine bunkers | KRS | Kerosene | 2 | 2: medium | pm10 | 92.6829 | Mg/PJ
12: Excluded from national total | 340800 | International marine bunkers | KRS | Kerosene | 2 | 2: medium | pm2_5 | 88.0488 | Mg/PJ
12: Excluded from national total | 340800 | International marine bunkers | KRS | Kerosene | 2 | 2: medium | TSP | 97.561 | Mg/PJ