## 2013
Implementing Regulation Article 10: Reporting on consistency of reported emissions with data from the emissions trading system 1.Member States shall report the information referred to in Article 7(1)(k) of Regulation (EU) No 525/2013 in accordance with the tabular format set out in Annex V to this Regulation. 2.Member States shall report textual information on the results of the checks performed pursuant to Article 7(1)(l) of Regulation (EU) No 525/2013.
Allocation of verified emissions reported by installations and operators under Directive 2003/87/EC to source categories of the national greenhouse gas inventory
Member State: | Italy
Reporting year: | 2016
Basis for data: verified ETS emissions and greenhouse gas emissions as reported in inventory submission for the year X-2
Total emissions (CO2 -eq)
Category[1] | Gas | Greenhouse gas inventory emissions [kt CO2eq][3] | Verified emissions under Directive 2003/87/EC [kt CO2eq][3] | Ratio in % (Verified emissions/ inventory emissions)[3] | Comment[2]
Greenhouse gas emissions (total emissions without LULUCF for GHG inventory and without emissions from 1A3a Civil aviation, total emissions from installations under Article 3h of Directive 2003/87/EC) | Total GHG | 436948.3392 | 164522.58 | 37.65%
CO2 emissions (total CO2 emissions without LULUCF for GHG inventory and without emissions from 1A3a Civil aviation, total emissions from installations under Article 3h of Directive 2003/87/EC) | Total CO2 | 360124.5575 | 164300.957 | 45.62%
CO2 emissions
Category[1] |  | Greenhouse gas inventory emissions [kt CO2eq][3] | Verified emissions under Directive 2003/87/EC [kt CO2eq][3] | Ratio in % (Verified emissions/ inventory emissions)[3] | Comment[2]
1.A Fuel combustion activities, total | CO2 | 340984.6413 | NA | NA
1.A Fuel combustion activities, stationary combustion [4] | CO2 | 342308.9609 | 147694.8678 | 0.43147
1.A.1 Energy industries | CO2 | 107913.1866 | 109421.5559 | 1.014
1.A.1.a Public electricity and heat production | CO2 | 78690.2561 | 79559.8491 | 1.0111 | The difference is due to the use in the emission inventory of national average emission factors (which include all the sectors of the inventory) while ETS figure results from plant specific emission factor
1.A.1.b Petroleum refining | CO2 | 22162.2794 | 22162.2794 | 1
1.A.1.c Manufacture of solid fuels and other energy industries | CO2 | 7060.6511 | 7699.4275 | 1.0905
Iron and steel total (1.A.1.c, 1.A.2, 1.B, 2.C.1) [5] | CO2 | 19862.7057 | 19728.4501 | 0.99324
1.A.2. Manufacturing industries and construction | CO2 | 50036.9696 | 36849.4397 | 0.73644
1.A.2.a Iron and steel | CO2 | 11361.2028 | 10942.1779 | 0.96312
1.A.2.b Non-ferrous metals | CO2 | 1120.6979 | 659.0813 | 0.5881
1.A.2.c Chemicals | CO2 | 8188.4833 | 6305.7015 | 0.77007
1.A.2.d Pulp, paper and print | CO2 | 4263.0673 | 3945.2302 | 0.92544
1.A.2.e Food processing, beverages and tobacco | CO2 | 3531.9603 | 1681.6452 | 0.47612
1.A.2.f Non-metallic minerals | CO2 | 13563.2318 | 10275.587 | 0.75761
1.A.2.g Other | CO2 | 8008.3262 | 3040.0165 | 0.37961
1.A.3. Transport | CO2 | 102276.6126 | 625.0641 | 0.0061115
1.A.3.e Other transportation (pipeline transport) | CO2 | 660.1491 | 625.0641 | 0.94685
1.A.4 Other sectors | CO2 | 81497.7567 | 798.8081 | 0.0098016
1.A.4.a Commercial / Institutional | CO2 | 23388.361 | 798.8081 | 0.034154
1.A.4.c Agriculture/ Forestry / Fisheries | CO2 | 6787.4159 | 0 | 0
1.B Fugitive emissions from Fuels | CO2 | 2677.8735 | 2103.255 | 0.78542
1.C CO2 Transport and storage | CO2 | 0 | 0
1.C.1 Transport of CO2 | CO2 | 0 | 0
1.C.2 Injection and storage | CO2 | 0 | 0
1.C:3 Other 2.A Mineral products | CO2 | 0 | 0
2.A Mineral products | CO2 | 12289.6938 | 12048.098 | 0.98034
2.A.1 Cement Production | CO2 | 8877.1827 | 8849.5633 | 0.99689
2.A.2. Lime production | CO2 | 1892.0586 | 1874.7356 | 0.99084
2.A.3. Glass production | CO2 | 545.5309 | 545.5309 | 1
2.A.4. Other process uses of carbonates | CO2 | 974.9215 | 778.2682 | 0.79829
2.B Chemical industry | CO2 | 1335.6237 | 1333.0393 | 0.99807
2.B.1. Ammonia production | CO2 | 642.915 | 642.915 | 1
2.B.3. Adipic acid production (CO2) | CO2 | 1.736 | 1.7356 | 0.99979
2.B.4. Caprolactam, glyoxal and glyoxylic acid production | CO2 | 0 | 0
2.B.5. Carbide production | CO2 | 5.016 | 0 | 0
2.B.6 Titanium dioxide production | CO2 | 30.726 | 30.0181 | 0.97696
2.B.7 Soda ash production | CO2 | 230.5767 | 233.7167 | 1.0136 | The only production plant reported at different time different figure to the Inventory team and to ETS
2.B.8 Petrochemical and carbon black production | CO2 | 424.654 | 424.6538 | 1
2.C Metal production | CO2 | 1475.5062 | 1121.6973 | 0.76021
2.C.1. Iron and steel production | CO2 | 1440.8517 | 1086.8447 | 0.75431
2.C.2 Ferroalloys production | CO2 | 34.6545 | 34.8526 | 1.0057 | The inventory estimate starts from the production data and the EFs in the IPCC 2006 guidelines while ETS data have been provided by the plant on the basis of a carbon balance
2.C.3 Aluminium production | CO2 | 0 | 0
2.C.4 Magnesium production | CO2 | 0 | 0
2.C.5 Lead production | CO2 | 0 | 0
2.C.6 Zinc production | CO2 | 0 | 0
2.C.7 Other metal production | CO2 | 0 | 0
N2O emissions
Category[1] | Gas | Greenhouse gas inventory emissions [kt CO2eq][3] | Verified emissions under Directive 2003/87/EC [kt CO2eq][3] | Ratio in % (Verified emissions/ inventory emissions)[3] | Comment[2]
2.B.2. Nitric acid production | N2O | 111.5414 | 111.5664 | 1.0002 | The difference is due to decimal roundings
2.B.3. Adipic acid production | N2O | 110.0514 | 110.0562 | 1 | The difference is due to decimal roundings
2.B.4. Caprolactam, glyoxal and glyoxylic acid production | N2O | 0 | 0
PFC emissions
Category[1] | Gas | Greenhouse gas inventory emissions [kt CO2eq][3] | Verified emissions under Directive 2003/87/EC [kt CO2eq][3] | Ratio in % (Verified emissions/ inventory emissions)[3] | Comment[2]
2.C.3 Aluminium production | PFC | 0 | 0
[1] The allocation of verified emissions to disaggregated inventory categories at four digit level must be reported where such allocation of verified emissions is possible and emissions occur. The following notation keys should be used: NO = not occurring IE = included elsewhere C = confidential negligible = small amount of verified emissions may occur in respective CRF category, but amount is < 5% of the category
[2] The column comment should be used to give a brief summary of the checks performed and if a Member State wants to provide additional explanations with regard to the allocation reported. Member States should add a short explanation when using IE or other notation keys to ensure transparency.
[3] Data to be reported up to one decimal point for kt and % values
[4] 1.A Fuel combustion, stationary combustion should include the sum total of the relevant rows below for 1.A (without double counting) plus the addition of other stationary combustion emissions not explicitly included in any of the rows below.
[5] To be filled on the basis of combined CRF categories pertaining to 'Iron and Steel' , to be determined individually by each Member State; e.g. (1.A.2.a+ 2.C.1 + 1.A.1.c and other relevant CRF categories that include emissions from iron and steel (e.g. 1A1a, 1B1))
Notation: x = reporting year

## 2014
Implementing Regulation Article 10: Reporting on consistency of reported emissions with data from the emissions trading system 1.Member States shall report the information referred to in Article 7(1)(k) of Regulation (EU) No 525/2013 in accordance with the tabular format set out in Annex V to this Regulation. 2.Member States shall report textual information on the results of the checks performed pursuant to Article 7(1)(l) of Regulation (EU) No 525/2013.
Allocation of verified emissions reported by installations and operators under Directive 2003/87/EC to source categories of the national greenhouse gas inventory
Member State: | Italy
Reporting year: | 2016
Basis for data: verified ETS emissions and greenhouse gas emissions as reported in inventory submission for the year X-2
Total emissions (CO2 -eq)
Category[1] | Gas | Greenhouse gas inventory emissions [kt CO2eq][3] | Verified emissions under Directive 2003/87/EC [kt CO2eq][3] | Ratio in % (Verified emissions/ inventory emissions)[3] | Comment[2]
Greenhouse gas emissions (total emissions without LULUCF for GHG inventory and without emissions from 1A3a Civil aviation, total emissions from installations under Article 3h of Directive 2003/87/EC) | Total GHG | 416666.5867 | 152579.621 | 36.62%
CO2 emissions (total CO2 emissions without LULUCF for GHG inventory and without emissions from 1A3a Civil aviation, total emissions from installations under Article 3h of Directive 2003/87/EC) | Total CO2 | 340906.049 | 152467.4626 | 44.72%
CO2 emissions
Category[1] |  | Greenhouse gas inventory emissions [kt CO2eq][3] | Verified emissions under Directive 2003/87/EC [kt CO2eq][3] | Ratio in % (Verified emissions/ inventory emissions)[3] | Comment[2]
1.A Fuel combustion activities, total | CO2 | 340984.6413 | NA | NA
1.A Fuel combustion activities, stationary combustion [4] | CO2 | 324015.2797 | 136490.3966 | 0.42125
1.A.1 Energy industries | CO2 | 99225.1603 | 100496.5293 | 1.0128
1.A.1.a Public electricity and heat production | CO2 | 71378.8979 | 72372.7408 | 1.0139 | The difference is due to the use in the emission inventory of national average emission factors (which include all the sectors of the inventory including 1.A.2) while ETS figure results from plant specific emission factor
1.A.1.b Petroleum refining | CO2 | 21000.4434 | 20970.9463 | 0.9986
1.A.1.c Manufacture of solid fuels and other energy industries | CO2 | 6845.8189 | 7152.8421 | 1.0448
Iron and steel total (1.A.1.c, 1.A.2, 1.B, 2.C.1) [5] | CO2 | 19268.2297 | 18957.983 | 0.9839
1.A.2. Manufacturing industries and construction | CO2 | 50788.7425 | 34781.1525 | 0.68482
1.A.2.a Iron and steel | CO2 | 11041.348 | 10452.3285 | 0.94665
1.A.2.b Non-ferrous metals | CO2 | 1069.8893 | 680.4566 | 0.63601
1.A.2.c Chemicals | CO2 | 8401.1014 | 5403.9223 | 0.64324
1.A.2.d Pulp, paper and print | CO2 | 4146.2494 | 3801.6392 | 0.91689
1.A.2.e Food processing, beverages and tobacco | CO2 | 3475.99 | 1806.1435 | 0.51961
1.A.2.f Non-metallic minerals | CO2 | 14105.9305 | 9711.4591 | 0.68847
1.A.2.g Other | CO2 | 8548.2339 | 2925.2033 | 0.3422
1.A.3. Transport | CO2 | 103699.7968 | 516.6931 | 0.0049826
1.A.3.e Other transportation (pipeline transport) | CO2 | 504.5103 | 516.6931 | 1.0241
1.A.4 Other sectors | CO2 | 69728.6452 | 696.0217 | 0.0099819
1.A.4.a Commercial / Institutional | CO2 | 20487.5591 | 696.0217 | 0.033973
1.A.4.c Agriculture/ Forestry / Fisheries | CO2 | 6817.6613 | 0 | 0
1.B Fugitive emissions from Fuels | CO2 | 2499.5843 | 1961.6172 | 0.78478
1.C CO2 Transport and storage | CO2 | 0 | 0
1.C.1 Transport of CO2 | CO2 | 0 | 0
1.C.2 Injection and storage | CO2 | 0 | 0
1.C:3 Other 2.A Mineral products | CO2 | 0 | 0
2.A Mineral products | CO2 | 11595.4999 | 11227.5865 | 0.96827
2.A.1 Cement Production | CO2 | 8338.5868 | 8322.914 | 0.99812
2.A.2. Lime production | CO2 | 1841.4507 | 1672.1907 | 0.90808
2.A.3. Glass production | CO2 | 561.5049 | 561.5049 | 1
2.A.4. Other process uses of carbonates | CO2 | 853.9576 | 670.977 | 0.78573
2.B Chemical industry | CO2 | 1415.9093 | 1410.9008 | 0.99646
2.B.1. Ammonia production | CO2 | 711.4589 | 711.4589 | 1
2.B.3. Adipic acid production (CO2) | CO2 | 1.8194 | 1.8194 | 1
2.B.4. Caprolactam, glyoxal and glyoxylic acid production | CO2 | 0 | 0
2.B.5. Carbide production | CO2 | 5.0248 | 0 | 0
2.B.6 Titanium dioxide production | CO2 | 38.124 | 38.1245 | 1
2.B.7 Soda ash production | CO2 | 206.4132 | 206.4288 | 1.0001
2.B.8 Petrochemical and carbon black production | CO2 | 453.069 | 453.0691 | 1
2.C Metal production | CO2 | 1405.2264 | 1376.9615 | 0.97989
2.C.1. Iron and steel production | CO2 | 1381.0627 | 1352.8123 | 0.97954
2.C.2 Ferroalloys production | CO2 | 24.1637 | 24.1492 | 0.9994
2.C.3 Aluminium production | CO2 | 0 | 0
2.C.4 Magnesium production | CO2 | 0 | 0
2.C.5 Lead production | CO2 | 0 | 0
2.C.6 Zinc production | CO2 | 0 | 0
2.C.7 Other metal production | CO2 | 0 | 0
N2O emissions
Category[1] | Gas | Greenhouse gas inventory emissions [kt CO2eq][3] | Verified emissions under Directive 2003/87/EC [kt CO2eq][3] | Ratio in % (Verified emissions/ inventory emissions)[3] | Comment[2]
2.B.2. Nitric acid production | N2O | 52.6924 | 52.6809 | 0.99978
2.B.3. Adipic acid production | N2O | 59.4775 | 59.4774 | 1
2.B.4. Caprolactam, glyoxal and glyoxylic acid production | N2O | 0 | 0
PFC emissions
Category[1] | Gas | Greenhouse gas inventory emissions [kt CO2eq][3] | Verified emissions under Directive 2003/87/EC [kt CO2eq][3] | Ratio in % (Verified emissions/ inventory emissions)[3] | Comment[2]
2.C.3 Aluminium production | PFC | 0 | 0
[1] The allocation of verified emissions to disaggregated inventory categories at four digit level must be reported where such allocation of verified emissions is possible and emissions occur. The following notation keys should be used: NO = not occurring IE = included elsewhere C = confidential negligible = small amount of verified emissions may occur in respective CRF category, but amount is < 5% of the category
[2] The column comment should be used to give a brief summary of the checks performed and if a Member State wants to provide additional explanations with regard to the allocation reported. Member States should add a short explanation when using IE or other notation keys to ensure transparency.
[3] Data to be reported up to one decimal point for kt and % values
[4] 1.A Fuel combustion, stationary combustion should include the sum total of the relevant rows below for 1.A (without double counting) plus the addition of other stationary combustion emissions not explicitly included in any of the rows below.
[5] To be filled on the basis of combined CRF categories pertaining to 'Iron and Steel' , to be determined individually by each Member State; e.g. (1.A.2.a+ 2.C.1 + 1.A.1.c and other relevant CRF categories that include emissions from iron and steel (e.g. 1A1a, 1B1))
Notation: x = reporting year