## CO2
Implementing Regulation Article 8: Reporting on recalculations
Member States shall report the reason for recalculations of the base year or period and of year X-3 referred to in Article 7(1)(e) of Regulation (EU) No 525/2013
Member State: | ITALY
Recalculated year | x-3
Greenhouse gas | CO2 | Note: Replicate table below if more gases need reporting.
GREENHOUSE GAS SOURCE AND SINK CATEGORIES | Gas (CO2, N2O, CH4) | Previous submission (CO2-eq, kt) | Latest submission (CO2-eq, kt) | Difference (CO2-eq, kt) | Difference(1) % | Impact of recalculation on total emissions excluding LULUCF (2) % | Impact of recalculation on total emissions including LULUCF(3) % | Explanation for recalculations
Total National Emissions and Removals | GHG | 403185.9339 | 408062.5605 | 4876.6266 | 1.21% |  | 1.21%
Total National Emissions and Removals w/o LULUCF | GHG | 437267.5001 | 438887.3696 | 1619.8694 | 0.3705% | 0.3705%
1. Energy | CO2 | 343662.509 | 344986.8344 | 1324.3254 | 0.3854% | 0.3029% | 0.3285%
A. Fuel combustion activities | CO2 | 340984.6413 | 342308.9609 | 1324.3197 | 0.3884% | 0.3029% | 0.3285%
1. Energy industries | CO2 | 107911.7479 | 107913.1866 | 1.4386 | 0.001333% | 0.3029% | 0.0003568%
2. Manufacturing industries and construction | CO2 | 48724.6094 | 50036.9696 | 1312.3601 | 2.693% | 0.3029% | 0.3255% | Error identified in the carbon balance of iron and steel sector
3. Transport | CO2 | 102276.5255 | 102276.6126 | 0.087138 | 8.52e-05% | 0.3029% | 2.161e-05%
4. Other sectors | CO2 | 81487.3261 | 81497.7567 | 10.4306 | 0.0128% | 0.3029% | 0.002587%
5. Other | CO2 | 584.4324 | 584.4355 | 0.0031367 | 0.0005367% | 0.3029% | 7.78e-07%
B. Fugitive Emissions from Fuels | CO2 | 2677.8678 | 2677.8735 | 0.0057021 | 0.0002129% | 0.3029% | 1.414e-06%
1. Solid fuels | CO2 | 0.032907 | 0.032907 | 0 | 0% | 0.3029% | 0%
2. Oil and natural gas | CO2 | 2677.8349 | 2677.8406 | 0.0057021 | 0.0002129% | 0.3029% | 1.414e-06%
C. CO2 transport and storage | CO2
2. Industrial processes and product use | CO2 | 16101.8871 | 16394.0843 | 292.1972 | 1.815% | 0.3029% | 0.07247%
A. Mineral industry | CO2 | 12289.6938 | 12289.6938 | 0 | 0% | 0.3029% | 0%
B. Chemical industry | CO2 | 1335.6237 | 1335.6237 | 0 | 0% | 0.3029% | 0%
C. Metal industry | CO2 | 1191.5534 | 1475.5062 | 283.9528 | 23.83% | 0.3029% | 0.07043% | Revision of CO2 EF for electric arc furnaces
D. Non-energy products from fuels and solvent use | CO2 | 1285.0162 | 1293.2606 | 8.2444 | 0.6416% | 0.3029% | 0.002045%
G. Other product manufacture and use | CO2
H. Other | CO2
3. Agriculture | CO2
A. Enteric fermentation | CO2
B. Manure management | CO2
C. Rice cultivation | CO2
D. Agricultural soils | CO2
E. Prescribed burning of savannahs | CO2
F. Field burning of agricultural residues | CO2
G. Liming | CO2 | 13.6111 | 13.6111 | 0 | 0% | 0.3029% | 0%
H. Urea application | CO2 | 450.4193 | 450.4193 | 0 | 0% | 0.3029% | 0%
I. Other carbon-containing fertilizer | CO2
J. Other | CO2
4. Land use, land-use change and forestry (net) (4) | CO2 | -34317.5862 | -31739.0605 | 2578.5257 | -7.514% | 0.3029% | 0.6395%
A. Forestland | CO2 | -37239.0556 | -37610.8184 | -371.7628 | 0.9983% | 0.3029% | -0.09221%
B. Cropland | CO2 | 2934.4146 | 3326.8114 | 392.3969 | 13.37% | 0.3029% | 0.09732%
C. Grassland | CO2 | -7203.2885 | -7224.8319 | -21.5434 | 0.2991% | 0.3029% | -0.005343%
D. Wetlands | CO2
E. Settlements | CO2 | 7425.2339 | 9543.973 | 2118.7391 | 28.53% | 0.3029% | 0.5255% | Update of activity data
F. Other land | CO2
G. Harvested wood products | CO2 | -234.8905 | 225.8054 | 460.6959 | -196.1% | 0.3029% | 0.1143% | Approach B has been used instead of approach A
H. Other | CO2
5. Waste | CO2 | 194.2243 | 218.7001 | 24.4758 | 12.6% | 0.3029% | 0.006071%
A. Solid waste disposal | CO2
B. Biological treatment of solid waste | CO2
C. Incineration and open burning of waste | CO2 | 194.2243 | 218.7001 | 24.4758 | 12.6% | 0.3029% | 0.006071% | Update of urban and industrial waste activity data
D. Waste water treatment and discharge | CO2
E. Other | CO2
6. Other (As specified in summary 1.A) | CO2
Memo items: | CO2
International bunkers | CO2 | 14211.9437 | 14211.9437 | 0 | 0%
Aviation | CO2 | 9220.7376 | 9220.7376 | 0 | 0%
Navigation | CO2 | 4991.2061 | 4991.2061 | 0 | 0%
Multilateral operations | CO2
CO2 emissions from biomass | CO2 | 43487.7925 | 43603.2974 | 115.5048 | 0.2656%
CO2 captured | CO2
Long-term storage of C in waste disposal sites | CO2
Indirect N2O | CO2
Indirect CO2 | CO2
(1) To be estimated the percentage change due to recalculation with respect to the previous submission (percentage change = 100 x [(LS-PS)/PS], where LS = latest submission and PS = previous submission. All cases of recalculation of the estimate of the source/sink category must be addressed and explained in the NIR.
(2) Total emissions refer to total aggregate GHG emissions expressed in terms of CO2 equivalent, excluding GHGs from the LULUCF sector. The impact of the recalculation on the total emissions is calculated as follows: impact of recalculation (%) = 100 x [(source (LS) - source (PS))/total emissions (LS)], where LS = latest submission, PS = previous submission.
(3) Total emissions refer to total aggregate GHG emissions expressed in terms of CO2 equivalent, including GHGs from the LULUCF sector. The impact of the recalculation on the total emissions is calculated as follows: impact of recalculation (%) = 100 x [(source (LS) - source (PS))/total emissions (LS)], where LS = latest submission, PS = previous submission.
(4) Net CO2 emissions/removals to be reported.
Member State: | ITALY
Recalculated year | base year
Greenhouse gas | CO2 | Note: Replicate table below if more gases need reporting.
GREENHOUSE GAS SOURCE AND SINK CATEGORIES | Gas (CO2, N2O, CH4) | Previous submission (CO2-eq, kt) | Latest submission (CO2-eq, kt) | Difference (CO2-eq, kt) | Difference(1) % | Impact of recalculation on total emissions excluding LULUCF (2) % | Impact of recalculation on total emissions including LULUCF(3) % | Explanation for recalculations
Total National Emissions and Removals | GHG | 515618.7573 | 515850.7848 | 232.0276 | 0.045% |  | 0.045%
Total National Emissions and Removals w/o LULUCF | GHG | 521058.3129 | 521920.6005 | 862.2876 | 0.1655% | 0.1655%
1. Energy | CO2 | 406003.6795 | 406004.1019 | 0.42241 | 0.000104% | 8.107e-05% | 8.192e-05%
A. Fuel combustion activities | CO2 | 401990.4737 | 401990.8961 | 0.42241 | 0.0001051% | 8.107e-05% | 8.192e-05%
1. Energy industries | CO2 | 138144.9684 | 138144.9684 | 0 | 0% | 0% | 0%
2. Manufacturing industries and construction | CO2 | 84535.1139 | 84535.1139 | 0 | 0% | 0% | 0%
3. Transport | CO2 | 101306.8188 | 101307.169 | 0.35023 | 0.0003457% | 6.722e-05% | 6.792e-05%
4. Other sectors | CO2 | 76933.1806 | 76933.1806 | 0 | 0% | 0% | 0%
5. Other | CO2 | 1070.392 | 1070.4642 | 0.072176 | 0.006743% | 1.385e-05% | 1.4e-05%
B. Fugitive Emissions from Fuels | CO2 | 4013.2058 | 4013.2058 | 0 | 0% | 0% | 0%
1. Solid fuels | CO2 | 0.11719 | 0.11719 | 0 | 0% | 0% | 0%
2. Oil and natural gas | CO2 | 4013.0886 | 4013.0886 | 0 | 0% | 0% | 0%
C. CO2 transport and storage | CO2
2. Industrial processes and product use | CO2 | 29226.8172 | 29226.8172 | 0 | 0% | 0% | 0%
A. Mineral industry | CO2 | 20713.7041 | 20713.7041 | 0 | 0% | 0% | 0%
B. Chemical industry | CO2 | 2576.9594 | 2576.9594 | 0 | 0% | 0% | 0%
C. Metal industry | CO2 | 3877.8668 | 3877.8668 | 0 | 0% | 0% | 0%
D. Non-energy products from fuels and solvent use | CO2 | 2058.2868 | 2058.2868 | 0 | 0% | 0% | 0%
G. Other product manufacture and use | CO2
H. Other | CO2
3. Agriculture | CO2 | 466.147 | 466.1461 | -0.00094817 | -0.0002034% | -1.82e-07% | -1.839e-07%
A. Enteric fermentation | CO2
B. Manure management | CO2
C. Rice cultivation | CO2
D. Agricultural soils | CO2
E. Prescribed burning of savannahs | CO2
F. Field burning of agricultural residues | CO2
G. Liming | CO2 | 1.3071 | 1.3062 | -0.00094817 | -0.07254% | -1.82e-07% | -1.839e-07%
H. Urea application | CO2 | 464.8399 | 464.8399 | 0 | 0% | 0% | 0%
I. Other carbon-containing fertilizer | CO2
J. Other | CO2
4. Land use, land-use change and forestry (net) (4) | CO2 | -7418.5653 | -8552.15 | -1133.5847 | 15.28% | -0.2176% | -0.2198%
A. Forestland | CO2 | -20749.1383 | -20799.669 | -50.5307 | 0.2435% | -0.009698% | -0.0098%
B. Cropland | CO2 | 2172.2352 | 2172.3232 | 0.088 | 0.004051% | 1.689e-05% | 1.707e-05%
C. Grassland | CO2 | 3997.2832 | 3953.7664 | -43.5168 | -1.089% | -0.008352% | -0.00844%
D. Wetlands | CO2
E. Settlements | CO2 | 6641.2583 | 6641.2256 | -0.032684 | -0.0004921% | -6.273e-06% | -6.339e-06%
F. Other land | CO2
G. Harvested wood products | CO2 | 519.7963 | -519.7963 | -1039.5925 | -200% | -0.1995% | -0.2016% | Approach B has been used instead of approach A
H. Other | CO2
5. Waste | CO2 | 507.1847 | 507.1847 | 0 | 0% | 8.107e-05% | 0%
A. Solid waste disposal | CO2
B. Biological treatment of solid waste | CO2
C. Incineration and open burning of waste | CO2 | 507.1847 | 507.1847 | 0 | 0% | 0% | 0%
D. Waste water treatment and discharge | CO2
E. Other | CO2
6. Other (As specified in summary 1.A) | CO2
Memo items: | CO2
International bunkers | CO2 | 8586.4577 | 8586.4577 | 0 | 0%
Aviation | CO2 | 4160.7726 | 4160.7726 | 0 | 0%
Navigation | CO2 | 4425.6851 | 4425.6851 | 0 | 0%
Multilateral operations | CO2
CO2 emissions from biomass | CO2 | 7272.053 | 13947.4202 | 6675.3673 | 91.79%
CO2 captured | CO2
Long-term storage of C in waste disposal sites | CO2
Indirect N2O | CO2
Indirect CO2 | CO2
(1) To be estimated the percentage change due to recalculation with respect to the previous submission (percentage change = 100 x [(LS-PS)/PS], where LS = latest submission and PS = previous submission. All cases of recalculation of the estimate of the source/sink category must be addressed and explained in the NIR.
(2) Total emissions refer to total aggregate GHG emissions expressed in terms of CO2 equivalent, excluding GHGs from the LULUCF sector. The impact of the recalculation on the total emissions is calculated as follows: impact of recalculation (%) = 100 x [(source (LS) - source (PS))/total emissions (LS)], where LS = latest submission, PS = previous submission.
(3) Total emissions refer to total aggregate GHG emissions expressed in terms of CO2 equivalent, including GHGs from the LULUCF sector. The impact of the recalculation on the total emissions is calculated as follows: impact of recalculation (%) = 100 x [(source (LS) - source (PS))/total emissions (LS)], where LS = latest submission, PS = previous submission.
(4) Net CO2 emissions/removals to be reported.

## CH4
Implementing Regulation Article 8: Reporting on recalculations
Member States shall report the reason for recalculations of the base year or period and of year X-3 referred to in Article 7(1)(e) of Regulation (EU) No 525/2013
Member State: | ITALY
Recalculated year | x-3
Greenhouse gas | CH4 | Note: Replicate table below if more gases need reporting.
GREENHOUSE GAS SOURCE AND SINK CATEGORIES | Gas (CO2, N2O, CH4) | Previous submission (CO2-eq, kt) | Latest submission (CO2-eq, kt) | Difference (CO2-eq, kt) | Difference(1) % | Impact of recalculation on total emissions excluding LULUCF (2) % | Impact of recalculation on total emissions including LULUCF(3) % | Explanation for recalculations
Total National Emissions and Removals | GHG | 403185.9339 | 408062.5605 | 4876.6266 | 1.21% |  | 1.21%
Total National Emissions and Removals w/o LULUCF | GHG | 437267.5001 | 438887.3696 | 1619.8694 | 0.3705% | 0.3705%
1. Energy | CH4 | 8840.3971 | 8841.654 | 1.2569 | 0.01422% | 0.0002874% | 0.0003117%
A. Fuel combustion activities | CH4 | 3045.6932 | 3046.9478 | 1.2546 | 0.04119% | 0.3029% | 0.0003112%
1. Energy industries | CH4 | 114.6565 | 118.3719 | 3.7154 | 3.24% | 0.3029% | 0.0009215%
2. Manufacturing industries and construction | CH4 | 257.3205 | 257.4956 | 0.17514 | 0.06806% | 0.3029% | 4.344e-05%
3. Transport | CH4 | 239.9847 | 239.7624 | -0.22229 | -0.09263% | 0.3029% | -5.513e-05%
4. Other sectors | CH4 | 2432.3671 | 2429.9535 | -2.4136 | -0.09923% | 0.3029% | -0.0005986%
5. Other | CH4 | 1.3644 | 1.3644 | 0 | 0% | 0.3029% | 0%
B. Fugitive Emissions from Fuels | CH4 | 5794.7039 | 5794.7062 | 0.0022656 | 3.91e-05% | 0.3029% | 5.619e-07%
1. Solid fuels | CH4 | 53.1295 | 53.1295 | 0 | 0% | 0.3029% | 0%
2. Oil and natural gas | CH4 | 5741.5745 | 5741.5767 | 0.0022656 | 3.946e-05% | 0.3029% | 5.619e-07%
C. CO2 transport and storage | CH4 | 0 | 0
2. Industrial processes and product use | CH4 | 53.0725 | 53.0725 | 0 | 0% | 0.3029% | 0%
A. Mineral industry | CH4 | 0 | 0
B. Chemical industry | CH4 | 6.0938 | 6.0938 | 0 | 0% | 0.3029% | 0%
C. Metal industry | CH4 | 46.9787 | 46.9787 | 0 | 0% | 0.3029% | 0%
D. Non-energy products from fuels and solvent use | CH4 | 0 | 0
G. Other product manufacture and use | CH4 | 0 | 0
H. Other | CH4 | 0 | 0
3. Agriculture | CH4 | 18672.0939 | 18674.1701 | 2.0762 | 0.01112% | 0.3029% | 0.000515%
A. Enteric fermentation | CH4 | 13849.3261 | 13848.7744 | -0.55172 | -0.003984% | 0.3029% | -0.0001368%
B. Manure management | CH4 | 3149.4919 | 3148.9237 | -0.5682 | -0.01804% | 0.3029% | -0.0001409%
C. Rice cultivation | CH4 | 1658.1726 | 1661.3042 | 3.1316 | 0.1889% | 0.3029% | 0.0007767%
D. Agricultural soils | CH4 | 0 | 0
E. Prescribed burning of savannahs | CH4 | 0 | 0
F. Field burning of agricultural residues | CH4 | 15.1033 | 15.1678 | 0.064547 | 0.4274% | 0.3029% | 1.601e-05%
G. Liming | CH4 | 0 | 0
H. Urea application | CH4 | 0 | 0
I. Other carbon-containing fertilizer | CH4 | 0 | 0
J. Other | CH4 | 0 | 0
4. Land use, land-use change and forestry (net) (4) | CH4 | 198.5967 | 196.0598 | -2.5369 | -1.277% | 0.3029% | -0.0006292%
A. Forestland | CH4 | 129.8982 | 127.0976 | -2.8006 | -2.156% | 0.3029% | -0.0006946%
B. Cropland | CH4 | 7.6752 | 7.6752 | 0 | 0% | 0.3029% | 0%
C. Grassland | CH4 | 61.0233 | 61.287 | 0.26369 | 0.4321% | 0.3029% | 6.54e-05%
D. Wetlands | CH4 | 0 | 0
E. Settlements | CH4 | 0 | 0
F. Other land | CH4 | 0 | 0
G. Harvested wood products | CH4 | 0 | 0
H. Other | CH4 | 0 | 0
5. Waste | CH4 | 16508.6292 | 16505.5094 | -3.1198 | -0.0189% | 0.3029% | -0.0007738%
A. Solid waste disposal | CH4 | 13871.8668 | 13871.8668 | 0 | 0% | 0.3029% | 0%
B. Biological treatment of solid waste | CH4 | 65.6959 | 66.6886 | 0.9927 | 1.511% | 0.3029% | 0.0002462%
C. Incineration and open burning of waste | CH4 | 55.3884 | 55.6545 | 0.26608 | 0.4804% | 0.3029% | 6.6e-05%
D. Waste water treatment and discharge | CH4 | 2515.6781 | 2511.2995 | -4.3786 | -0.1741% | 0.3029% | -0.001086%
E. Other | CH4 | 0 | 0
6. Other (As specified in summary 1.A) | CH4 | 0 | 0
Memo items: | CH4 | 0 | 0
International bunkers | CH4 | 14.7313 | 14.7313 | 0 | 0%
Aviation | CH4 | 2.9111 | 2.9111 | 0 | 0%
Navigation | CH4 | 11.8202 | 11.8202 | 0 | 0%
(1) To be estimated the percentage change due to recalculation with respect to the previous submission (percentage change = 100 x [(LS-PS)/PS], where LS = latest submission and PS = previous submission. All cases of recalculation of the estimate of the source/sink category must be addressed and explained in the NIR.
(2) Total emissions refer to total aggregate GHG emissions expressed in terms of CO2 equivalent, excluding GHGs from the LULUCF sector. The impact of the recalculation on the total emissions is calculated as follows: impact of recalculation (%) = 100 x [(source (LS) - source (PS))/total emissions (LS)], where LS = latest submission, PS = previous submission.
(3) Total emissions refer to total aggregate GHG emissions expressed in terms of CO2 equivalent, including GHGs from the LULUCF sector. The impact of the recalculation on the total emissions is calculated as follows: impact of recalculation (%) = 100 x [(source (LS) - source (PS))/total emissions (LS)], where LS = latest submission, PS = previous submission.
(4) Net CO2 emissions/removals to be reported.
Member State: | ITALY
Recalculated year | base year
Greenhouse gas | CH4 | Note: Replicate table below if more gases need reporting.
GREENHOUSE GAS SOURCE AND SINK CATEGORIES | Gas (CO2, N2O, CH4) | Previous submission (CO2-eq, kt) | Latest submission (CO2-eq, kt) | Difference (CO2-eq, kt) | Difference(1) % | Impact of recalculation on total emissions excluding LULUCF (2) % | Impact of recalculation on total emissions including LULUCF(3) % | Explanation for recalculations
Total National Emissions and Removals | GHG | 515618.7573 | 515850.7848 | 232.0276 | 0.045% |  | 0.045%
Total National Emissions and Removals w/o LULUCF | GHG | 521058.3129 | 521920.6005 | 862.2876 | 0.1655% | 0.1655%
1. Energy | CH4 | 10835.4381 | 11399.9512 | 564.5131 | 5.21% | 0.1083% | 0.1095%
A. Fuel combustion activities | CH4 | 1965.0056 | 2529.5187 | 564.5131 | 28.73% | 0.1083% | 0.1095%
1. Energy industries | CH4 | 226.8854 | 226.8854 | 0 | 0% | 0% | 0%
2. Manufacturing industries and construction | CH4 | 170.4643 | 170.4643 | 0 | 0% | 0% | 0%
3. Transport | CH4 | 979.8341 | 979.8341 | 0 | 0% | 0% | 0%
4. Other sectors | CH4 | 583.4983 | 1148.0114 | 564.5131 | 96.75% | 0.1083% | 0.1095% | Update of wood consumption for heating activity data
5. Other | CH4 | 4.3234 | 4.3234 | 0 | 0% | 0% | 0%
B. Fugitive Emissions from Fuels | CH4 | 8870.4325 | 8870.4325 | 0 | 0% | 0% | 0%
1. Solid fuels | CH4 | 150.6459 | 150.6459 | 0 | 0% | 0% | 0%
2. Oil and natural gas | CH4 | 8719.7866 | 8719.7866 | 0 | 0% | 0% | 0%
C. CO2 transport and storage | CH4 | 0 | 0
2. Industrial processes and product use | CH4 | 128.9928 | 128.9928 | 0 | 0% | 0% | 0%
A. Mineral industry | CH4 | 0 | 0 |  |  | 0% | 0%
B. Chemical industry | CH4 | 61.2704 | 61.2704 | 0 | 0% | 0% | 0%
C. Metal industry | CH4 | 67.7224 | 67.7224 | 0 | 0% | 0% | 0%
D. Non-energy products from fuels and solvent use | CH4 | 0 | 0
G. Other product manufacture and use | CH4 | 0 | 0
H. Other | CH4 | 0 | 0
3. Agriculture | CH4 | 21569.0212 | 21569.0212 | 0 | 0% | 0% | 0%
A. Enteric fermentation | CH4 | 15743.0915 | 15743.0915 | 0 | 0% | 0% | 0%
B. Manure management | CH4 | 3934.4458 | 3934.4458 | 0 | 0% | 0% | 0%
C. Rice cultivation | CH4 | 1876.4634 | 1876.4634 | 0 | 0% | 0% | 0%
D. Agricultural soils | CH4 | 0 | 0
E. Prescribed burning of savannahs | CH4 | 0 | 0
F. Field burning of agricultural residues | CH4 | 15.0205 | 15.0205 | 0 | 0% | 0% | 0%
G. Liming | CH4 | 0 | 0
H. Urea application | CH4 | 0 | 0
I. Other carbon-containing fertilizer | CH4 | 0 | 0
J. Other | CH4 | 0 | 0
4. Land use, land-use change and forestry (net) (4) | CH4 | 1673.4011 | 1670.7158 | -2.6853 | -0.1605% | -0.0005154% | -0.0005208%
A. Forestland | CH4 | 988.8899 | 984.599 | -4.2909 | -0.4339% | -0.0008235% | -0.0008322%
B. Cropland | CH4 | 5.4302 | 5.4302 | 0 | 0% | 0% | 0%
C. Grassland | CH4 | 679.081 | 680.6866 | 1.6056 | 0.2364% | 0.0003081% | 0.0003114%
D. Wetlands | CH4 | 0 | 0
E. Settlements | CH4 | 0 | 0
F. Other land | CH4 | 0 | 0
G. Harvested wood products | CH4 | 0 | 0
H. Other | CH4 | 0 | 0
5. Waste | CH4 | 21432.8048 | 21432.8048 | 0 | 0% | 8.107e-05% | 0%
A. Solid waste disposal | CH4 | 18158.0366 | 18158.0366 | 0 | 0% | 8.107e-05% | 0%
B. Biological treatment of solid waste | CH4 | 2.1942 | 2.1942 | 0 | 0% | 8.107e-05% | 0%
C. Incineration and open burning of waste | CH4 | 50.0796 | 50.0796 | 0 | 0% | 0% | 0%
D. Waste water treatment and discharge | CH4 | 3222.4944 | 3222.4944 | 0 | 0% | 8.107e-05% | 0%
E. Other | CH4 | 0 | 0
6. Other (As specified in summary 1.A) | CH4 | 0 | 0
Memo items: | CH4 | 0 | 0
International bunkers | CH4 | 11.6502 | 11.6502 | 0 | 0%
Aviation | CH4 | 1.1647 | 1.1647 | 0 | 0%
Navigation | CH4 | 10.4855 | 10.4855 | 0 | 0%
(1) To be estimated the percentage change due to recalculation with respect to the previous submission (percentage change = 100 x [(LS-PS)/PS], where LS = latest submission and PS = previous submission. All cases of recalculation of the estimate of the source/sink category must be addressed and explained in the NIR.
(2) Total emissions refer to total aggregate GHG emissions expressed in terms of CO2 equivalent, excluding GHGs from the LULUCF sector. The impact of the recalculation on the total emissions is calculated as follows: impact of recalculation (%) = 100 x [(source (LS) - source (PS))/total emissions (LS)], where LS = latest submission, PS = previous submission.
(3) Total emissions refer to total aggregate GHG emissions expressed in terms of CO2 equivalent, including GHGs from the LULUCF sector. The impact of the recalculation on the total emissions is calculated as follows: impact of recalculation (%) = 100 x [(source (LS) - source (PS))/total emissions (LS)], where LS = latest submission, PS = previous submission.
(4) Net CO2 emissions/removals to be reported.

## N2O
Implementing Regulation Article 8: Reporting on recalculations
Member States shall report the reason for recalculations of the base year or period and of year X-3 referred to in Article 7(1)(e) of Regulation (EU) No 525/2013
Member State: | ITALY
Recalculated year | x-3
Greenhouse gas | N2O | Note: Replicate table below if more gases need reporting.
GREENHOUSE GAS SOURCE AND SINK CATEGORIES | Gas (CO2, N2O, CH4) | Previous submission (CO2-eq, kt) | Latest submission (CO2-eq, kt) | Difference (CO2-eq, kt) | Difference(1) % | Impact of recalculation on total emissions excluding LULUCF (2) % | Impact of recalculation on total emissions including LULUCF(3) % | Explanation for recalculations
Total National Emissions and Removals | GHG | 403185.9339 | 408062.5605 | 4876.6266 | 1.21% |  | 1.21%
Total National Emissions and Removals w/o LULUCF | GHG | 437267.5001 | 438887.3696 | 1619.8694 | 0.3705% | 0.3705%
1. Energy | N2O | 4883.9382 | 4878.2842 | -5.654 | -0.1158% | -0.001293% | -0.001402%
A. Fuel combustion activities | N2O | 4874.3552 | 4868.7012 | -5.654 | -0.116% | 0.3029% | -0.001402%
1. Energy industries | N2O | 466.381 | 464.9993 | -1.3817 | -0.2963% | 0.3029% | -0.0003427%
2. Manufacturing industries and construction | N2O | 996.2431 | 997.6349 | 1.3918 | 0.1397% | 0.3029% | 0.0003452%
3. Transport | N2O | 917.6355 | 912.9767 | -4.6588 | -0.5077% | 0.3029% | -0.001156%
4. Other sectors | N2O | 2454.2268 | 2453.2215 | -1.0053 | -0.04096% | 0.3029% | -0.0002493%
5. Other | N2O | 39.8689 | 39.8689 | 0 | 0% | 0.3029% | 0%
B. Fugitive Emissions from Fuels | N2O | 9.583 | 9.583 | 0 | 0% | 0.3029% | 0%
1. Solid fuels | N2O
2. Oil and natural gas | N2O | 9.583 | 9.583 | 0 | 0% | 0.3029% | 0%
C. CO2 transport and storage | N2O
2. Industrial processes and product use | N2O | 773.0697 | 773.0697 | 0 | 0% | 0.3029% | 0%
A. Mineral industry | N2O
B. Chemical industry | N2O | 221.5928 | 221.5928 | 0 | 0% | 0.3029% | 0%
C. Metal industry | N2O
D. Non-energy products from fuels and solvent use | N2O
G. Other product manufacture and use | N2O | 551.4769 | 551.4769 | 0 | 0% | 0.3029% | 0%
H. Other | N2O
3. Agriculture | N2O | 11653.6111 | 11653.9079 | 0.29684 | 0.002547% | 0.3029% | 7.362e-05%
A. Enteric fermentation | N2O
B. Manure management | N2O | 2198.1371 | 2197.4461 | -0.69106 | -0.03144% | 0.3029% | -0.0001714%
C. Rice cultivation | N2O
D. Agricultural soils | N2O | 9451.6524 | 9452.6244 | 0.972 | 0.01028% | 0.3029% | 0.0002411%
E. Prescribed burning of savannahs | N2O
F. Field burning of agricultural residues | N2O | 3.8216 | 3.8375 | 0.015899 | 0.416% | 0.3029% | 3.943e-06%
G. Liming | N2O
H. Urea application | N2O
I. Other carbon-containing fertilizer | N2O
J. Other | N2O
4. Land use, land-use change and forestry (net) (4) | N2O | 37.4233 | 718.1916 | 680.7684 | 1819% | 0.3029% | 0.1688%
A. Forestland | N2O | 0.48664 | 0.47614 | -0.010492 | -2.156% | 0.3029% | -2.602e-06%
B. Cropland | N2O | 14.0756 | 14.0756 | 0 | 0% | 0.3029% | 0%
C. Grassland | N2O | 22.8611 | 22.9599 | 0.098788 | 0.4321% | 0.3029% | 2.45e-05%
D. Wetlands | N2O
E. Settlements | N2O | NO | 680.6801 | #VALUE! | #VALUE! | 0.3029% | #VALUE! | Addition of N2O estimates for land converted to settlements
F. Other land | N2O
G. Harvested wood products | N2O
H. Other | N2O
5. Waste | N2O | 1794.2119 | 1794.4704 | 0.25845 | 0.0144% | 0.3029% | 6.41e-05%
A. Solid waste disposal | N2O
B. Biological treatment of solid waste | N2O | 441.5457 | 446.0166 | 4.4708 | 1.013% | 0.3029% | 0.001109%
C. Incineration and open burning of waste | N2O | 22.6704 | 23.2499 | 0.5795 | 2.556% | 0.3029% | 0.0001437%
D. Waste water treatment and discharge | N2O | 1329.9958 | 1325.2039 | -4.7919 | -0.3603% | 0.3029% | -0.001189%
E. Other | N2O
6. Other (As specified in summary 1.A) | N2O
Memo items: | N2O
International bunkers | N2O | 103.5615 | 103.5615 | 0 | 0%
Aviation | N2O | 65.989 | 65.989 | 0 | 0%
Navigation | N2O | 37.5725 | 37.5725 | 0 | 0%
Indirect N2O | N2O | 1205.4589 | 1196.7787 | -8.6802 | -0.7201%
(1) To be estimated the percentage change due to recalculation with respect to the previous submission (percentage change = 100 x [(LS-PS)/PS], where LS = latest submission and PS = previous submission. All cases of recalculation of the estimate of the source/sink category must be addressed and explained in the NIR.
(2) Total emissions refer to total aggregate GHG emissions expressed in terms of CO2 equivalent, excluding GHGs from the LULUCF sector. The impact of the recalculation on the total emissions is calculated as follows: impact of recalculation (%) = 100 x [(source (LS) - source (PS))/total emissions (LS)], where LS = latest submission, PS = previous submission.
(3) Total emissions refer to total aggregate GHG emissions expressed in terms of CO2 equivalent, including GHGs from the LULUCF sector. The impact of the recalculation on the total emissions is calculated as follows: impact of recalculation (%) = 100 x [(source (LS) - source (PS))/total emissions (LS)], where LS = latest submission, PS = previous submission.
(4) Net CO2 emissions/removals to be reported.
Member State: | ITALY
Recalculated year | base year
Greenhouse gas | N2O | Note: Replicate table below if more gases need reporting.
GREENHOUSE GAS SOURCE AND SINK CATEGORIES | Gas (CO2, N2O, CH4) | Previous submission (CO2-eq, kt) | Latest submission (CO2-eq, kt) | Difference (CO2-eq, kt) | Difference(1) % | Impact of recalculation on total emissions excluding LULUCF (2) % | Impact of recalculation on total emissions including LULUCF(3) % | Explanation for recalculations
Total National Emissions and Removals | GHG | 515618.7573 | 515850.7848 | 232.0276 | 0.045% |  | 0.045%
Total National Emissions and Removals w/o LULUCF | GHG | 521058.3129 | 521920.6005 | 862.2876 | 0.1655% | 0.1655%
1. Energy | N2O | 4449.3749 | 4743.7685 | 294.3936 | 6.617% | 0.0565% | 0.0571%
A. Fuel combustion activities | N2O | 4437.5463 | 4731.9399 | 294.3936 | 6.634% | 0.0565% | 0.0571%
1. Energy industries | N2O | 488.5752 | 488.5752 | 0 | 0% | 0% | 0%
2. Manufacturing industries and construction | N2O | 1469.4158 | 1469.4158 | 0 | 0% | 0% | 0%
3. Transport | N2O | 954.8269 | 954.8269 | 0 | 0% | 0% | 0%
4. Other sectors | N2O | 1457.6722 | 1752.0658 | 294.3936 | 20.2% | 0.0565% | 0.0571% | Update of wood consumption for heating activity data
5. Other | N2O | 67.0562 | 67.0562 | 0 | 0% | 0% | 0%
B. Fugitive Emissions from Fuels | N2O | 11.8286 | 11.8286 | 0 | 0% | 0% | 0%
1. Solid fuels | N2O | 0 | 0
2. Oil and natural gas | N2O | 11.8286 | 11.8286 | 0 | 0% | 0% | 0%
C. CO2 transport and storage | N2O | 0 | 0
2. Industrial processes and product use | N2O | 7198.7549 | 7198.7549 | 0 | 0% | 0% | 0%
A. Mineral industry | N2O | 0 | 0
B. Chemical industry | N2O | 6417.9698 | 6417.9698 | 0 | 0% | 0% | 0%
C. Metal industry | N2O | 0 | 0
D. Non-energy products from fuels and solvent use | N2O | 0 | 0
G. Other product manufacture and use | N2O | 780.7851 | 780.7851 | 0 | 0% | 0% | 0%
H. Other | N2O | 0 | 0
3. Agriculture | N2O | 14162.2279 | 14165.1873 | 2.9595 | 0.0209% | 0.000568% | 0.000574%
A. Enteric fermentation | N2O | 0 | 0
B. Manure management | N2O | 2863.6169 | 2863.6169 | 0 | 0% | 0% | 0%
C. Rice cultivation | N2O | 0 | 0
D. Agricultural soils | N2O | 11294.9147 | 11297.8741 | 2.9595 | 0.0262% | 0.000568% | 0.000574%
E. Prescribed burning of savannahs | N2O | 0 | 0
F. Field burning of agricultural residues | N2O | 3.6964 | 3.6964 | 0 | 0% | 0% | 0%
G. Liming | N2O | 0 | 0
H. Urea application | N2O | 0 | 0
I. Other carbon-containing fertilizer | N2O | 0 | 0
J. Other | N2O | 0 | 0
4. Land use, land-use change and forestry (net) (4) | N2O | 305.6085 | 811.6185 | 506.01 | 165.6% | 0.09711% | 0.09814%
A. Forestland | N2O | 3.7047 | 3.6886 | -0.016075 | -0.4339% | -3.085e-06% | -3.118e-06%
B. Cropland | N2O | 47.5007 | 47.5007 | 0 | 0% | 0% | 0%
C. Grassland | N2O | 254.4031 | 255.0047 | 0.60151 | 0.2364% | 0.0001154% | 0.0001167%
D. Wetlands | N2O | 0 | 0
E. Settlements | N2O | NO | 505.4246 | #VALUE! | #VALUE! | #VALUE! | #VALUE! | Addition of N2O estimates for land converted to settlements
F. Other land | N2O | 0 | 0
G. Harvested wood products | N2O | 0 | 0
H. Other | N2O | 0 | 0
5. Waste | N2O | 1319.4043 | 1319.4043 | 0 | 0% | 0% | 0%
A. Solid waste disposal | N2O | 0 | 0
B. Biological treatment of solid waste | N2O | 16.9192 | 16.9192 | 0 | 0% | 0% | 0%
C. Incineration and open burning of waste | N2O | 36.6523 | 36.6523 | 0 | 0% | 0% | 0%
D. Waste water treatment and discharge | N2O | 1265.8329 | 1265.8329 | 0 | 0% | 0% | 0%
E. Other | N2O | 0 | 0
6. Other (As specified in summary 1.A) | N2O | 0 | 0
Memo items: | N2O | 0 | 0
International bunkers | N2O | 69.0202 | 69.0202 | 0 | 0%
Aviation | N2O | 35.6904 | 35.6904 | 0 | 0%
Navigation | N2O | 33.3299 | 33.3299 | 0 | 0%
Indirect N2O | N2O | 2998.005 | 3005.4265 | 7.4215 | 0.2475%
(1) To be estimated the percentage change due to recalculation with respect to the previous submission (percentage change = 100 x [(LS-PS)/PS], where LS = latest submission and PS = previous submission. All cases of recalculation of the estimate of the source/sink category must be addressed and explained in the NIR.
(2) Total emissions refer to total aggregate GHG emissions expressed in terms of CO2 equivalent, excluding GHGs from the LULUCF sector. The impact of the recalculation on the total emissions is calculated as follows: impact of recalculation (%) = 100 x [(source (LS) - source (PS))/total emissions (LS)], where LS = latest submission, PS = previous submission.
(3) Total emissions refer to total aggregate GHG emissions expressed in terms of CO2 equivalent, including GHGs from the LULUCF sector. The impact of the recalculation on the total emissions is calculated as follows: impact of recalculation (%) = 100 x [(source (LS) - source (PS))/total emissions (LS)], where LS = latest submission, PS = previous submission.
(4) Net CO2 emissions/removals to be reported.
298

## F-gases
Implementing Regulation Article 8 Reporting on recalculations Member States shall report the reason for recalculations of the base year or period and of year X-3 referred to in Article 7(1)(e) of Regulation (EU) No 525/2013
Member State: | ITALY
Recalculated year | x-3
Greenhouse gas | Fgases | Note: Replicate table below if more gases need reporting.
GREENHOUSE GAS SOURCE AND SINK CATEGORIES | Gas (PFC, HFC, NF3, SF6, HFC-PFC Mix) | Previous submission (CO2-eq, kt) | Latest submission (CO2-eq, kt) | Difference (CO2-eq, kt) | Difference(1) % | Impact of recalculation on total emissions excluding LULUCF (2) % | Impact of recalculation on total emissions including LULUCF(3) % | Explanation for recalculations
F-gases: Total actual Emissions |  | 13665.8256 | 13649.582 | -16.2435 | -0.1189%
2.B.9. Flurochemical production |  | 1575.2919 | 1575.2919 | 0 | 0%
2.B.10. Other
2.C.3. Aluminium production
2.C.4. Magnesium production |  | 5.8058 | 5.8058 | 0 | 0%
2.C.7. Other
2.E.1. Integrated circuit or semiconductor |  | 208.4353 | 208.4353 | 0 | 0%
2.E.2. TFT flat panel display
2.E.3. Photovoltaics
2.E.4. Heat transfer fluid
2.E.5. Other (as specified in table 2(II))
2.F.1. Refrigeration and air conditioning |  | 10172.4281 | 10156.1845 | -16.2435 | -0.1597% | -0.003715% | -0.004029%
2.F.2. Foam blowing agents |  | 594.1314 | 594.1314 | 0 | 0%
2.F.3. Fire protection |  | 225.1599 | 225.1599 | 0 | 0%
2.F.4. Aerosols |  | 511.7212 | 511.7212 | 0 | 0%
2.F.5. Solvents
2.F.6. Other applications
2.G.1. Electrical equipment |  | 271.8225 | 271.8225 | 0 | 0%
2.G.2. SF6 and PFCs from other product use |  | 101.0293 | 101.0293 | 0 | 0%
2.G.4. Other
2.H. Other (please specify)
(1) To be estimated the percentage change due to recalculation with respect to the previous submission (percentage change = 100 x [(LS-PS)/PS], where LS = latest submission and PS = previous submission. All cases of recalculation of the estimate of the source/sink category must be addressed and explained in the NIR.
(2) Total emissions refer to total aggregate GHG emissions expressed in terms of CO2 equivalent, excluding GHGs from the LULUCF sector. The impact of the recalculation on the total emissions is calculated as follows: impact of recalculation (%) = 100 x [(source (LS) - source (PS))/total emissions (LS)], where LS = latest submission, PS = previous submission.
(3) Total emissions refer to total aggregate GHG emissions expressed in terms of CO2 equivalent, including GHGs from the LULUCF sector. The impact of the recalculation on the total emissions is calculated as follows: impact of recalculation (%) = 100 x [(source (LS) - source (PS))/total emissions (LS)], where LS = latest submission, PS = previous submission.
(4) Net CO2 emissions/removals to be reported.
Member State: | ITALY
Recalculated year | base year
Greenhouse gas | Fgases | Note: Replicate table below if more gases need reporting.
GREENHOUSE GAS SOURCE AND SINK CATEGORIES | Gas (PFC, HFC, NF3, SF6, HFC-PFC Mix) | Previous submission (CO2-eq, kt) | Latest submission (CO2-eq, kt) | Difference (CO2-eq, kt) | Difference(1) % | Impact of recalculation on total emissions excluding LULUCF (2) % | Impact of recalculation on total emissions including LULUCF(3) % | Explanation for recalculations
F-gases: Total actual Emissions |  | 3758.4656 | 3758.4656 | 0 | 0%
2.B.9. Flurochemical production |  | 1489.7208 | 1489.7208 | 0 | 0%
2.B.10. Other
2.C.3. Aluminium production |  | 1975.1342 | 1975.1342 | 0 | 0%
2.C.4. Magnesium production
2.C.7. Other
2.E.1. Integrated circuit or semiconductor
2.E.2. TFT flat panel display
2.E.3. Photovoltaics
2.E.4. Heat transfer fluid
2.E.5. Other (as specified in table 2(II))
2.F.1. Refrigeration and air conditioning
2.F.2. Foam blowing agents
2.F.3. Fire protection
2.F.4. Aerosols
2.F.5. Solvents
2.F.6. Other applications
2.G.1. Electrical equipment |  | 203.6005 | 203.6005 | 0 | 0%
2.G.2. SF6 and PFCs from other product use |  | 90.0101 | 90.0101 | 0 | 0%
2.G.4. Other
2.H. Other (please specify)
(1) To be estimated the percentage change due to recalculation with respect to the previous submission (percentage change = 100 x [(LS-PS)/PS], where LS = latest submission and PS = previous submission. All cases of recalculation of the estimate of the source/sink category must be addressed and explained in the NIR.
(2) Total emissions refer to total aggregate GHG emissions expressed in terms of CO2 equivalent, excluding GHGs from the LULUCF sector. The impact of the recalculation on the total emissions is calculated as follows: impact of recalculation (%) = 100 x [(source (LS) - source (PS))/total emissions (LS)], where LS = latest submission, PS = previous submission.
(3) Total emissions refer to total aggregate GHG emissions expressed in terms of CO2 equivalent, including GHGs from the LULUCF sector. The impact of the recalculation on the total emissions is calculated as follows: impact of recalculation (%) = 100 x [(source (LS) - source (PS))/total emissions (LS)], where LS = latest submission, PS = previous submission.
(4) Net CO2 emissions/removals to be reported.