## CO2
Implementing Regulation Article 8: Reporting on recalculations
Member States shall report the reason for recalculations of the base year or period and of year X-3 referred to in Article 7(1)(e) of Regulation (EU) No 525/2013
Member State: | ITALY
Recalculated year | x-3
Greenhouse gas | CO2 | Note: Replicate table below if more gases need reporting.
GREENHOUSE GAS SOURCE AND SINK CATEGORIES | Gas (CO2, N2O, CH4) | Previous submission (CO2-eq, kt) | Latest submission (CO2-eq, kt) | Difference (CO2-eq, kt) | Difference(1) % | Impact of recalculation on total emissions excluding LULUCF (2) % | Impact of recalculation on total emissions including LULUCF(3) % | Explanation for recalculations
Total National Emissions and Removals | GHG | 396806.0928 | 397552.1128 | 746.02 | 0.188% |  | 0.188% | Update of forest fires activity data, energy activity data (energy conversion factor from TOE to TJ), update of solid fuel consumption time series from EUROSTAT, update of FracLEACH-(H) values for N2O emissions and HFCs emissions from fire protection and from domestic and commercial refrigeration
Total National Emissions and Removals w/o LULUCF | GHG | 433024.5387 | 432878.0836 | -146.455 | -0.03382% | -0.03382% |  | Energy activity data (energy conversion factor from TOE to TJ), update of solid fuel consumption time series from EUROSTAT, update of FracLEACH-(H) values for N2O emissions and HFCs emissions from fire protection and from domestic and commercial refrigeration
1. Energy | CO2 | 341666.2047 | 339950.6425 | -1715.5622 | -0.5021% | -0.3962% | -0.4323% | Update of solid fuel consumption time series from EUROSTAT (instead of the National Energy Balance)
A. Fuel combustion activities | CO2 | 339093.3386 | 337376.4656 | -1716.873 | -0.5063% | -0.3965% | -0.4327% | Update of activity data (energy conversion factor from TOE to TJ). Update of solid fuel consumption time series from EUROSTAT (instead of the National Energy Balance)
1. Energy industries | CO2 | 105320.5813 | 105199.198 | -121.3833 | -0.1153% | -0.02803% | -0.03059% | Update of activity data
2. Manufacturing industries and construction | CO2 | 51515.1442 | 49875.5514 | -1639.5927 | -3.183% | -0.3786% | -0.4132% | Update of activity data (energy conversion factor from TOE to TJ), update of solid fuel consumption time series from EUROSTAT (instead of the National Energy Balance)
3. Transport | CO2 | 104836.2867 | 104837.4328 | 1.146 | 0.001093% | 0.0002647% | 0.0002888% | Update of activity data (energy conversion factor from TOE to TJ)
4. Other sectors | CO2 | 76962.2959 | 77004.9435 | 42.6476 | 0.05541% | 0.009849% | 0.01075% | Update of activity data (energy conversion factor from TOE to TJ)
5. Other | CO2 | 459.0305 | 459.3399 | 0.30939 | 0.0674% | 7.145e-05% | 7.797e-05%
B. Fugitive Emissions from Fuels | CO2 | 2572.8661 | 2574.1769 | 1.3108 | 0.05095% | 0.0003027% | 0.0003303%
1. Solid fuels | CO2 | 0.2289 | 0.16108 | -0.067823 | -29.63% | -1.566e-05% | -1.709e-05%
2. Oil and natural gas | CO2 | 2572.6372 | 2574.0158 | 1.3787 | 0.05359% | 0.0003184% | 0.0003474%
C. CO2 transport and storage | CO2 |  |  |  |  | 0%
2. Industrial processes and product use | CO2 | 14982.9045 | 15000.3887 | 17.4842 | 0.1167% | 0.004038% | 0.004406%
A. Mineral industry | CO2 | 11125.731 | 11212.0682 | 86.3372 | 0.776% | 0.01994% | 0.02176% | Update of lime activity data
B. Chemical industry | CO2 | 1256.0134 | 1256.0134 | 0 | 0% | 0% | 0%
C. Metal industry | CO2 | 1562.8965 | 1562.8952 | -0.0013242 | -8.473e-05% | -3.058e-07% | -3.337e-07%
D. Non-energy products from fuels and solvent use | CO2 | 1038.2635 | 969.4119 | -68.8516 | -6.631% | -0.0159% | -0.01735% | Update of activity data
G. Other product manufacture and use | CO2
H. Other | CO2
3. Agriculture | CO2 | 438.4302 | 438.4302 | 0 | 0% | 0% | 0%
A. Enteric fermentation | CO2
B. Manure management | CO2
C. Rice cultivation | CO2
D. Agricultural soils | CO2
E. Prescribed burning of savannahs | CO2
F. Field burning of agricultural residues | CO2
G. Liming | CO2 | 13.5046 | 13.5046 | 0 | 0% | 0% | 0%
H. Urea application | CO2 | 424.9256 | 424.9256 | 0 | 0% | 0% | 0%
I. Other carbon-containing fertilizer | CO2
J. Other | CO2
4. Land use, land-use change and forestry (net) (4) | CO2 | -37062.8956 | -36173.0917 | 889.8039 | -2.401% |  | 0.2242% | Update of activity data
A. Forestland | CO2 | -40111.7748 | -39224.0377 | 887.7372 | -2.213% |  | 0.2237% | Update of activity data
B. Cropland | CO2 | 2157.1583 | 2157.1583 | 0 | 0% |  | 0%
C. Grassland | CO2 | -6793.3146 | -6791.2479 | 2.0667 | -0.03042% |  | 0.0005208% | Update of activity data
D. Wetlands | CO2
E. Settlements | CO2 | 7418.079 | 7418.079 | -6.0861e-08 | -8.204e-10% |  | -1.534e-11%
F. Other land | CO2
G. Harvested wood products | CO2 | 266.9566 | 266.9566 | 0 | 0% |  | 0%
H. Other | CO2
5. Waste | CO2 | 111.2299 | 93.7524 | -17.4775 | -15.71% | -0.004036% | -0.004405% | Update of industrial waste activity data
A. Solid waste disposal | CO2
B. Biological treatment of solid waste | CO2
C. Incineration and open burning of waste | CO2 | 111.2299 | 93.7524 | -17.4775 | -15.71% | -0.004036% | -0.004405% | Update of industrial waste activity data
D. Waste water treatment and discharge | CO2
E. Other | CO2
6. Other (As specified in summary 1.A) | CO2
Memo items: | CO2
International bunkers | CO2 | 15243.1522 | 15102.7391 | -140.4131 | -0.9212% |  |  | Update of activity data (energy conversion factor from TOE to TJ)
Aviation | CO2 | 9673.4615 | 9573.1708 | -100.2907 | -1.037% |  |  | Update of activity data (energy conversion factor from TOE to TJ)
Navigation | CO2 | 5569.6907 | 5529.5683 | -40.1223 | -0.7204% |  |  | Update of activity data (energy conversion factor from TOE to TJ)
Multilateral operations | CO2
CO2 emissions from biomass | CO2 | 43817.571 | 46243.4002 | 2425.8293 | 5.536% |  |  | Update of biomass fuel combustion activity data
CO2 captured | CO2
Long-term storage of C in waste disposal sites | CO2
Indirect N2O | CO2
Indirect CO2 | CO2
(1) To be estimated the percentage change due to recalculation with respect to the previous submission (percentage change = 100 x [(LS-PS)/PS], where LS = latest submission and PS = previous submission. All cases of recalculation of the estimate of the source/sink category must be addressed and explained in the NIR.
(2) Total emissions refer to total aggregate GHG emissions expressed in terms of CO2 equivalent, excluding GHGs from the LULUCF sector. The impact of the recalculation on the total emissions is calculated as follows: impact of recalculation (%) = 100 x [(source (LS) - source (PS))/total emissions (LS)], where LS = latest submission, PS = previous submission.
(3) Total emissions refer to total aggregate GHG emissions expressed in terms of CO2 equivalent, including GHGs from the LULUCF sector. The impact of the recalculation on the total emissions is calculated as follows: impact of recalculation (%) = 100 x [(source (LS) - source (PS))/total emissions (LS)], where LS = latest submission, PS = previous submission.
(4) Net CO2 emissions/removals to be reported.
Member State: | ITALY
Recalculated year | 1990
Greenhouse gas | CO2 | Note: Replicate table below if more gases need reporting.
GREENHOUSE GAS SOURCE AND SINK CATEGORIES | Gas (CO2, N2O, CH4) | Previous submission (CO2-eq, kt) | Latest submission (CO2-eq, kt) | Difference (CO2-eq, kt) | Difference(1) % | Impact of recalculation on total emissions excluding LULUCF (2) % | Impact of recalculation on total emissions including LULUCF(3) % | Explanation for recalculations
Total National Emissions and Removals | GHG | 516661.8041 | 515320.5318 | -1341.2722 | -0.2596% |  | -0.2596% | Update of CH4 emissions from landfill according to the ESD review report and solid fuel consumption from EUROSTAT instead of the National Energy Balance
Total National Emissions and Removals w/o LULUCF | GHG | 519917.3943 | 518363.3668 | -1554.0275 | -0.2989% | -0.2989% |  | Update of CH4 emissions from landfill according to the ESD review report and solid fuel consumption from EUROSTAT instead of the National Energy Balance
1. Energy | CO2 | 404628.0753 | 409585.9338 | 4957.8585 | 1.225% | 0.9536% | 0.9596% | Update of solid fuel consumption from EUROSTAT instead of the National Energy Balance
A. Fuel combustion activities | CO2 | 400614.5538 | 405572.4122 | 4957.8585 | 1.238% | 0.9536% | 0.9596% | Update of solid fuel consumption from EUROSTAT instead of the National Energy Balance
1. Energy industries | CO2 | 138144.9684 | 136446.7491 | -1698.2193 | -1.229% | -0.3266% | -0.3287% | Update of solid fuel consumption from EUROSTAT instead of the National Energy Balance
2. Manufacturing industries and construction | CO2 | 84535.1139 | 91713.1375 | 7178.0236 | 8.491% | 1.381% | 1.389% | Update of solid fuel consumption from EUROSTAT instead of the National Energy Balance
3. Transport | CO2 | 100771.1733 | 100240.0921 | -531.0812 | -0.527% | -0.1021% | -0.1028% | Update of activity data
4. Other sectors | CO2 | 76092.834 | 76101.2479 | 8.4138 | 0.01106% | 0.001618% | 0.001629% | Update of activity data
5. Other | CO2 | 1070.4642 | 1071.1857 | 0.72149 | 0.0674% | 0.0001388% | 0.0001396%
B. Fugitive Emissions from Fuels | CO2 | 4013.5215 | 4013.5215 | 2.4458e-05 | 6.094e-07% | 4.704e-09% | 4.734e-09%
1. Solid fuels | CO2 | 0.4329 | 0.4329 | 0 | 0% | 0% | 0%
2. Oil and natural gas | CO2 | 4013.0886 | 4013.0886 | 2.4458e-05 | 6.094e-07% | 4.704e-09% | 4.734e-09%
C. CO2 transport and storage | CO2
2. Industrial processes and product use | CO2 | 29366.3871 | 29384.788 | 18.4009 | 0.06266% | 0.003539% | 0.003562% | update of lubricant activity data
A. Mineral industry | CO2 | 20720.4528 | 20720.4528 | 0 | 0% | 0% | 0%
B. Chemical industry | CO2 | 2576.9594 | 2576.9594 | 0 | 0% | 0% | 0%
C. Metal industry | CO2 | 4377.8668 | 4377.8668 | 0 | 0% | 0% | 0%
D. Non-energy products from fuels and solvent use | CO2 | 1691.108 | 1709.509 | 18.4009 | 1.088% | 0.003539% | 0.003562% | update of lubricant activity data
G. Other product manufacture and use | CO2
H. Other | CO2
3. Agriculture | CO2 | 466.1951 | 466.1951 | 0 | 0% | 0% | 0%
A. Enteric fermentation | CO2
B. Manure management | CO2
C. Rice cultivation | CO2
D. Agricultural soils | CO2
E. Prescribed burning of savannahs | CO2
F. Field burning of agricultural residues | CO2
G. Liming | CO2 | 1.3552 | 1.3552 | 0 | 0% | 0% | 0%
H. Urea application | CO2 | 464.8399 | 464.8399 | 0 | 0% | 0% | 0%
I. Other carbon-containing fertilizer | CO2
J. Other | CO2
4. Land use, land-use change and forestry (net) (4) | CO2 | -5585.3213 | -5349.2871 | 236.0341 | -4.226% |  | 0.04568% | Update of activity data
A. Forestland | CO2 | -17851.5941 | -17634.8198 | 216.7744 | -1.214% |  | 0.04196% | Update of activity data
B. Cropland | CO2 | 2172.3232 | 2172.3232 | 0 | 0% |  | 0%
C. Grassland | CO2 | 3974.0994 | 3993.3592 | 19.2598 | 0.4846% |  | 0.003728% | Update of activity data
D. Wetlands | CO2
E. Settlements | CO2 | 6639.6465 | 6639.6465 | -9.8553e-09 | -1.484e-10% |  | -1.907e-12%
F. Other land | CO2
G. Harvested wood products | CO2 | -519.7963 | -519.7963 | 0 | 0% |  | 0%
H. Other | CO2
5. Waste | CO2 | 507.1847 | 507.1847 | 0 | 0% | 8.107e-05% | 0%
A. Solid waste disposal | CO2
B. Biological treatment of solid waste | CO2
C. Incineration and open burning of waste | CO2 | 507.1847 | 507.1847 | 0 | 0% | 0% | 0%
D. Waste water treatment and discharge | CO2
E. Other | CO2
6. Other (As specified in summary 1.A) | CO2
Memo items: | CO2
International bunkers | CO2 | 8445.018 | 8738.5296 | 293.5116 | 3.476% |  |  | Update of activity data (energy conversion factor from TOE to TJ)
Aviation | CO2 | 4160.7726 | 4284.7785 | 124.006 | 2.98% |  |  | Update of activity data (energy conversion factor from TOE to TJ)
Navigation | CO2 | 4284.2455 | 4453.751 | 169.5056 | 3.956% |  |  | Update of activity data (energy conversion factor from TOE to TJ)
Multilateral operations | CO2
CO2 emissions from biomass | CO2 | 13893.9866 | 13748.5407 | -145.4459 | -1.047%
CO2 captured | CO2
Long-term storage of C in waste disposal sites | CO2
Indirect N2O | CO2
Indirect CO2 | CO2
(1) To be estimated the percentage change due to recalculation with respect to the previous submission (percentage change = 100 x [(LS-PS)/PS], where LS = latest submission and PS = previous submission. All cases of recalculation of the estimate of the source/sink category must be addressed and explained in the NIR.
(2) Total emissions refer to total aggregate GHG emissions expressed in terms of CO2 equivalent, excluding GHGs from the LULUCF sector. The impact of the recalculation on the total emissions is calculated as follows: impact of recalculation (%) = 100 x [(source (LS) - source (PS))/total emissions (LS)], where LS = latest submission, PS = previous submission.
(3) Total emissions refer to total aggregate GHG emissions expressed in terms of CO2 equivalent, including GHGs from the LULUCF sector. The impact of the recalculation on the total emissions is calculated as follows: impact of recalculation (%) = 100 x [(source (LS) - source (PS))/total emissions (LS)], where LS = latest submission, PS = previous submission.
(4) Net CO2 emissions/removals to be reported.

## CH4
Implementing Regulation Article 8: Reporting on recalculations
Member States shall report the reason for recalculations of the base year or period and of year X-3 referred to in Article 7(1)(e) of Regulation (EU) No 525/2013
Member State: | ITALY
Recalculated year | x-3
Greenhouse gas | CH4 | Note: Replicate table below if more gases need reporting.
GREENHOUSE GAS SOURCE AND SINK CATEGORIES | Gas (CO2, N2O, CH4) | Previous submission (CO2-eq, kt) | Latest submission (CO2-eq, kt) | Difference (CO2-eq, kt) | Difference(1) % | Impact of recalculation on total emissions excluding LULUCF (2) % | Impact of recalculation on total emissions including LULUCF(3) % | Explanation for recalculations
Total National Emissions and Removals | GHG | 396806.0928 | 397552.1128 | 746.02 | 0.188% |  | 0.188%
Total National Emissions and Removals w/o LULUCF | GHG | 433024.5387 | 432878.0836 | -146.455 | -0.03382% | -0.03382%
1. Energy | CH4 | 7943.5328 | 7976.6966 | 33.1638 | 0.4175% | 0.007659% | 0.008358%
A. Fuel combustion activities | CH4 | 2976.2212 | 3009.9269 | 33.7057 | 1.133% | 0.007784% | 0.008494%
1. Energy industries | CH4 | 112.9553 | 129.1407 | 16.1854 | 14.33% | 0.003738% | 0.004079% | Update of activity data (energy conversion factor from TOE to TJ). Update of solid fuel consumption time series from EUROSTAT (instead of the National Energy Balance)
2. Manufacturing industries and construction | CH4 | 279.5039 | 276.5888 | -2.9151 | -1.043% | -0.0006732% | -0.0007346% | Update of activity data (energy conversion factor from TOE to TJ)
3. Transport | CH4 | 219.1149 | 233.7163 | 14.6014 | 6.664% | 0.003372% | 0.00368% | Update of road transport model (COPERT 5 instead of COPERT 4); update of domestic aviation EF from EUROCONTROL
4. Other sectors | CH4 | 2363.289 | 2369.123 | 5.834 | 0.2469% | 0.001347% | 0.00147% | Update of activity data (energy conversion factor from TOE to TJ)
5. Other | CH4 | 1.3581 | 1.3581 | 0 | 0% | 0% | 0%
B. Fugitive Emissions from Fuels | CH4 | 4967.3116 | 4966.7697 | -0.54193 | -0.01091% | -0.0001252% | -0.0001366%
1. Solid fuels | CH4 | 52.4131 | 44.1737 | -8.2394 | -15.72% | -0.001903% | -0.002076% | Update of activity data
2. Oil and natural gas | CH4 | 4914.8985 | 4922.596 | 7.6975 | 0.1566% | 0.001778% | 0.00194% | Update of activity data
C. CO2 transport and storage | CH4
2. Industrial processes and product use | CH4 | 42.4722 | 42.4722 | -1.885e-05 | -4.438e-05% | -4.353e-09% | -4.75e-09%
A. Mineral industry | CH4
B. Chemical industry | CH4 | 4.1705 | 4.1705 | 0 | 0% | 0% | 0%
C. Metal industry | CH4 | 38.3017 | 38.3017 | -1.885e-05 | -4.921e-05% | -4.353e-09% | -4.75e-09%
D. Non-energy products from fuels and solvent use | CH4
G. Other product manufacture and use | CH4
H. Other | CH4
3. Agriculture | CH4 | 18441.4868 | 18474.7008 | 33.214 | 0.1801% | 0.00767% | 0.00837%
A. Enteric fermentation | CH4 | 13774.1063 | 13695.6014 | -78.5049 | -0.5699% | -0.01813% | -0.01978% | Update of tier 2 methodology for sheep
B. Manure management | CH4 | 2977.5573 | 3095.2298 | 117.6725 | 3.952% | 0.02717% | 0.02965% | Update of the CH4 emission factor from manure storage for dairy cattle and swine categories
C. Rice cultivation | CH4 | 1674.1635 | 1668.2619 | -5.9016 | -0.3525% | -0.001363% | -0.001487% | Update of activity data
D. Agricultural soils | CH4
E. Prescribed burning of savannahs | CH4
F. Field burning of agricultural residues | CH4 | 15.6598 | 15.6077 | -0.052038 | -0.3323% | -1.202e-05% | -1.311e-05%
G. Liming | CH4
H. Urea application | CH4
I. Other carbon-containing fertilizer | CH4
J. Other | CH4
4. Land use, land-use change and forestry (net) (4) | CH4 | 288.1956 | 290.7526 | 2.5571 | 0.8873% |  | 0.0006444%
A. Forestland | CH4 | 187.4897 | 189.7649 | 2.2753 | 1.214% |  | 0.0005734% | Update of activity data
B. Cropland | CH4 | 2.4034 | 2.4034 | 0 | 0% |  | 0%
C. Grassland | CH4 | 98.3025 | 98.5843 | 0.28182 | 0.2867% |  | 7.102e-05% | Update of activity data
D. Wetlands | CH4
E. Settlements | CH4
F. Other land | CH4
G. Harvested wood products | CH4
H. Other | CH4
5. Waste | CH4 | 16784.4137 | 16639.3947 | -145.0189 | -0.864% | -0.03349% | -0.03655% | Update of emissions from landfill
A. Solid waste disposal | CH4 | 14112.7372 | 13978.6341 | -134.1031 | -0.9502% | -0.03097% | -0.0338% | According to the ESD review process parameters of the model have been updated (wet vs dry emission factors)
B. Biological treatment of solid waste | CH4 | 121.7351 | 120.7381 | -0.99702 | -0.819% | -0.0002302% | -0.0002513% | Update of activity data
C. Incineration and open burning of waste | CH4 | 58.2162 | 58.0212 | -0.19498 | -0.3349% | -4.503e-05% | -4.914e-05%
D. Waste water treatment and discharge | CH4 | 2491.7251 | 2482.0013 | -9.7238 | -0.3902% | -0.002246% | -0.002451% | Update of activity data
E. Other | CH4
6. Other (As specified in summary 1.A) | CH4
Memo items: | CH4
International bunkers | CH4 | 16.4263 | 14.812 | -1.6143 | -9.828%
Aviation | CH4 | 3.2591 | 1.7485 | -1.5105 | -46.35% |  |  | Update of activity data
Navigation | CH4 | 13.1672 | 13.0634 | -0.10381 | -0.7884% |  |  | Update of activity data
(1) To be estimated the percentage change due to recalculation with respect to the previous submission (percentage change = 100 x [(LS-PS)/PS], where LS = latest submission and PS = previous submission. All cases of recalculation of the estimate of the source/sink category must be addressed and explained in the NIR.
(2) Total emissions refer to total aggregate GHG emissions expressed in terms of CO2 equivalent, excluding GHGs from the LULUCF sector. The impact of the recalculation on the total emissions is calculated as follows: impact of recalculation (%) = 100 x [(source (LS) - source (PS))/total emissions (LS)], where LS = latest submission, PS = previous submission.
(3) Total emissions refer to total aggregate GHG emissions expressed in terms of CO2 equivalent, including GHGs from the LULUCF sector. The impact of the recalculation on the total emissions is calculated as follows: impact of recalculation (%) = 100 x [(source (LS) - source (PS))/total emissions (LS)], where LS = latest submission, PS = previous submission.
(4) Net CO2 emissions/removals to be reported.
Member State: | ITALY
Recalculated year | 1990
Greenhouse gas | CH4 | Note: Replicate table below if more gases need reporting.
GREENHOUSE GAS SOURCE AND SINK CATEGORIES | Gas (CO2, N2O, CH4) | Previous submission (CO2-eq, kt) | Latest submission (CO2-eq, kt) | Difference (CO2-eq, kt) | Difference(1) % | Impact of recalculation on total emissions excluding LULUCF (2) % | Impact of recalculation on total emissions including LULUCF(3) % | Explanation for recalculations
Total National Emissions and Removals | GHG | 516661.8041 | 515320.5318 | -1341.2722 | -0.2596% |  | -0.2596%
Total National Emissions and Removals w/o LULUCF | GHG | 519917.3943 | 518363.3668 | -1554.0275 | -0.2989% | -0.2989%
1. Energy | CH4 | 11360.1538 | 11300.8921 | -59.2617 | -0.5217% | -0.0114% | -0.01147% | Update of road transport model (COPERT 5 instead of COPERT 4)
A. Fuel combustion activities | CH4 | 2508.3171 | 2448.9605 | -59.3566 | -2.366% | -0.01142% | -0.01149% | Update of road transport model (COPERT 5 instead of COPERT 4)
1. Energy industries | CH4 | 226.8854 | 226.7402 | -0.14523 | -0.06401% | -2.793e-05% | -2.811e-05%
2. Manufacturing industries and construction | CH4 | 169.3599 | 169.4776 | 0.11772 | 0.06951% | 2.264e-05% | 2.278e-05%
3. Transport | CH4 | 966.5884 | 906.5629 | -60.0255 | -6.21% | -0.01155% | -0.01162% | Update of road transport model (COPERT 5 instead of COPERT 4); update of domestic aviation EF from EUROCONTROL
4. Other sectors | CH4 | 1141.16 | 1141.8565 | 0.69643 | 0.06103% | 0.0001339% | 0.0001348% | Update of activity data (energy conversion factor from TOE to TJ)
5. Other | CH4 | 4.3234 | 4.3234 | 0 | 0% | 0% | 0%
B. Fugitive Emissions from Fuels | CH4 | 8851.8367 | 8851.9316 | 0.094928 | 0.001072% | 1.826e-05% | 1.837e-05%
1. Solid fuels | CH4 | 132.05 | 132.05 | 0 | 0% | 0% | 0%
2. Oil and natural gas | CH4 | 8719.7866 | 8719.8816 | 0.094928 | 0.001089% | 1.826e-05% | 1.837e-05%
C. CO2 transport and storage | CH4
2. Industrial processes and product use | CH4 | 128.9928 | 128.9928 | 0 | 0% | 0% | 0%
A. Mineral industry | CH4 |  |  |  |  | 0% | 0%
B. Chemical industry | CH4 | 61.2704 | 61.2704 | 0 | 0% | 0% | 0%
C. Metal industry | CH4 | 67.7224 | 67.7224 | 0 | 0% | 0% | 0%
D. Non-energy products from fuels and solvent use | CH4
G. Other product manufacture and use | CH4
H. Other | CH4
3. Agriculture | CH4 | 21317.28 | 21322.5264 | 5.2464 | 0.02461% | 0.001009% | 0.001015% | Update of tier 2 methodology for sheep
A. Enteric fermentation | CH4 | 15491.3502 | 15496.5967 | 5.2464 | 0.03387% | 0.001009% | 0.001015% | Update of tier 2 methodology for sheep
B. Manure management | CH4 | 3934.4458 | 3934.4458 | 0 | 0% | 0% | 0%
C. Rice cultivation | CH4 | 1876.4634 | 1876.4634 | 0 | 0% | 0% | 0%
D. Agricultural soils | CH4
E. Prescribed burning of savannahs | CH4
F. Field burning of agricultural residues | CH4 | 15.0205 | 15.0205 | 0 | 0% | 0% | 0%
G. Liming | CH4
H. Urea application | CH4
I. Other carbon-containing fertilizer | CH4
J. Other | CH4
4. Land use, land-use change and forestry (net) (4) | CH4 | 1517.6879 | 1483.3338 | -34.3541 | -2.264% | -0.006608% | -0.006649% | Update of activity data
A. Forestland | CH4 | 828.7984 | 791.8179 | -36.9804 | -4.462% | -0.007113% | -0.007158% | Update of activity data
B. Cropland | CH4 | 5.4302 | 5.4302 | 0 | 0% | 0% | 0%
C. Grassland | CH4 | 683.4593 | 686.0856 | 2.6263 | 0.3843% | 0.0005051% | 0.0005083% | Update of activity data
D. Wetlands | CH4
E. Settlements | CH4
F. Other land | CH4
G. Harvested wood products | CH4
H. Other | CH4
5. Waste | CH4 | 21435.3031 | 15483.4656 | -5951.8375 | -27.77% | 8.107e-05% | -1.152% | Update of emissions from landfill
A. Solid waste disposal | CH4 | 18158.0366 | 12206.1991 | -5951.8375 | -32.78% | 8.107e-05% | -1.152% | According to the ESD review process parameters of the model have been updated (wet vs dry emission factors)
B. Biological treatment of solid waste | CH4 | 4.6925 | 4.6925 | 0 | 0% | 8.107e-05% | 0%
C. Incineration and open burning of waste | CH4 | 50.0796 | 50.0796 | 0 | 0% | 0% | 0%
D. Waste water treatment and discharge | CH4 | 3222.4944 | 3222.4944 | 0 | 0% | 8.107e-05% | 0%
E. Other | CH4
6. Other (As specified in summary 1.A) | CH4
Memo items: | CH4
International bunkers | CH4 | 11.3581 | 11.0764 | -0.2817 | -2.48%
Aviation | CH4 | 1.2326 | 0.55598 | -0.67659 | -54.89%
Navigation | CH4 | 10.1255 | 10.5204 | 0.3949 | 3.9%
(1) To be estimated the percentage change due to recalculation with respect to the previous submission (percentage change = 100 x [(LS-PS)/PS], where LS = latest submission and PS = previous submission. All cases of recalculation of the estimate of the source/sink category must be addressed and explained in the NIR.
(2) Total emissions refer to total aggregate GHG emissions expressed in terms of CO2 equivalent, excluding GHGs from the LULUCF sector. The impact of the recalculation on the total emissions is calculated as follows: impact of recalculation (%) = 100 x [(source (LS) - source (PS))/total emissions (LS)], where LS = latest submission, PS = previous submission.
(3) Total emissions refer to total aggregate GHG emissions expressed in terms of CO2 equivalent, including GHGs from the LULUCF sector. The impact of the recalculation on the total emissions is calculated as follows: impact of recalculation (%) = 100 x [(source (LS) - source (PS))/total emissions (LS)], where LS = latest submission, PS = previous submission.
(4) Net CO2 emissions/removals to be reported.

## N2O
Implementing Regulation Article 8: Reporting on recalculations
Member States shall report the reason for recalculations of the base year or period and of year X-3 referred to in Article 7(1)(e) of Regulation (EU) No 525/2013
Member State: | ITALY
Recalculated year | x-3
Greenhouse gas | N2O | Note: Replicate table below if more gases need reporting.
GREENHOUSE GAS SOURCE AND SINK CATEGORIES | Gas (CO2, N2O, CH4) | Previous submission (CO2-eq, kt) | Latest submission (CO2-eq, kt) | Difference (CO2-eq, kt) | Difference(1) % | Impact of recalculation on total emissions excluding LULUCF (2) % | Impact of recalculation on total emissions including LULUCF(3) % | Explanation for recalculations
Total National Emissions and Removals | GHG | 396806.0928 | 397552.1128 | 746.02 | 0.188% |  | 0.188%
Total National Emissions and Removals w/o LULUCF | GHG | 433024.5387 | 432878.0836 | -146.455 | -0.03382% | -0.03382%
1. Energy | N2O | 4625.7754 | 4609.0058 | -16.7696 | -0.3625% | -0.003873% | -0.004226%
A. Fuel combustion activities | N2O | 4615.9938 | 4599.2237 | -16.7701 | -0.3633% | -0.003873% | -0.004226%
1. Energy industries | N2O | 451.9793 | 472.1441 | 20.1648 | 4.461% | 0.004657% | 0.005082% | Update of solid fuel consumption time series from EUROSTAT (instead of the National Energy Balance)
2. Manufacturing industries and construction | N2O | 789.9936 | 767.5659 | -22.4277 | -2.839% | -0.005179% | -0.005652% | Update of solid fuel consumption time series from EUROSTAT (instead of the National Energy Balance)
3. Transport | N2O | 935.0167 | 916.4971 | -18.5197 | -1.981% | -0.004277% | -0.004667% | Update of road transport model (COPERT 5 instead of COPERT 4)
4. Other sectors | N2O | 2421.3697 | 2425.3823 | 4.0125 | 0.1657% | 0.0009266% | 0.001011% | update of biomass activity data
5. Other | N2O | 17.6344 | 17.6344 | 0 | 0% | 0% | 0%
B. Fugitive Emissions from Fuels | N2O | 9.7816 | 9.7821 | 0.00047676 | 0.004874% | 1.101e-07% | 1.202e-07%
1. Solid fuels | N2O
2. Oil and natural gas | N2O | 9.7816 | 9.7821 | 0.00047676 | 0.004874% | 1.101e-07% | 1.202e-07%
C. CO2 transport and storage | N2O
2. Industrial processes and product use | N2O | 612.6884 | 612.6884 | 0 | 0% | 0% | 0%
A. Mineral industry | N2O
B. Chemical industry | N2O | 145.725 | 145.725 | 0 | 0% | 0% | 0%
C. Metal industry | N2O
D. Non-energy products from fuels and solvent use | N2O
G. Other product manufacture and use | N2O | 466.9634 | 466.9634 | 0 | 0% | 0% | 0%
H. Other | N2O
3. Agriculture | N2O | 11073.5012 | 10521.8175 | -551.6836 | -4.982% | -0.1274% | -0.139% | Update of the value of FracLEACH-(H) based on a country specific methodology
A. Enteric fermentation | N2O
B. Manure management | N2O | 2109.4792 | 2083.6522 | -25.827 | -1.224% | -0.005964% | -0.006509% | Update of N2O emissions from atmospheric deposition as a consequence of the updating of NH3 and NO2 emission factors from housing and manure storage
C. Rice cultivation | N2O
D. Agricultural soils | N2O | 8960.0412 | 8434.2007 | -525.8404 | -5.869% | -0.1214% | -0.1325% | Update of the value of FracLEACH-(H) based on a country specific methodology
E. Prescribed burning of savannahs | N2O
F. Field burning of agricultural residues | N2O | 3.9808 | 3.9646 | -0.016202 | -0.407% | -3.742e-06% | -4.083e-06%
G. Liming | N2O
H. Urea application | N2O
I. Other carbon-containing fertilizer | N2O
J. Other | N2O
4. Land use, land-use change and forestry (net) (4) | N2O | 556.2542 | 556.3683 | 0.1141 | 0.02051% |  | 2.876e-05%
A. Forestland | N2O | 0.70239 | 0.71091 | 0.0085237 | 1.214% |  | 2.148e-06%
B. Cropland | N2O | 0.90039 | 0.90039 | 0 | 0% |  | 0%
C. Grassland | N2O | 36.8269 | 36.9325 | 0.10558 | 0.2867% |  | 2.661e-05%
D. Wetlands | N2O
E. Settlements | N2O | 517.8245 | 517.8245 | -9.5065e-10 | -1.836e-10% |  | -2.396e-13%
F. Other land | N2O
G. Harvested wood products | N2O
H. Other | N2O
5. Waste | N2O | 1891.0148 | 1892.0587 | 1.0439 | 0.0552% | 0.0002411% | 0.0002631%
A. Solid waste disposal | N2O
B. Biological treatment of solid waste | N2O | 521.2596 | 521.2596 | 0 | 0% | 0% | 0%
C. Incineration and open burning of waste | N2O | 21.2197 | 20.7433 | -0.4764 | -2.245% | -0.00011% | -0.0001201%
D. Waste water treatment and discharge | N2O | 1348.5356 | 1350.0559 | 1.5203 | 0.1127% | 0.0003511% | 0.0003831% | Update of activity data
E. Other | N2O
6. Other (As specified in summary 1.A) | N2O
Memo items: | N2O
International bunkers | N2O | 118.211 | 117.9793 | -0.23167 | -0.196%
Aviation | N2O | 76.3567 | 76.455 | 0.098295 | 0.1287%
Navigation | N2O | 41.8543 | 41.5243 | -0.32996 | -0.7884%
Indirect N2O | N2O | 1123.2994 | 1142.5489 | 19.2495 | 1.714%
(1) To be estimated the percentage change due to recalculation with respect to the previous submission (percentage change = 100 x [(LS-PS)/PS], where LS = latest submission and PS = previous submission. All cases of recalculation of the estimate of the source/sink category must be addressed and explained in the NIR.
(2) Total emissions refer to total aggregate GHG emissions expressed in terms of CO2 equivalent, excluding GHGs from the LULUCF sector. The impact of the recalculation on the total emissions is calculated as follows: impact of recalculation (%) = 100 x [(source (LS) - source (PS))/total emissions (LS)], where LS = latest submission, PS = previous submission.
(3) Total emissions refer to total aggregate GHG emissions expressed in terms of CO2 equivalent, including GHGs from the LULUCF sector. The impact of the recalculation on the total emissions is calculated as follows: impact of recalculation (%) = 100 x [(source (LS) - source (PS))/total emissions (LS)], where LS = latest submission, PS = previous submission.
(4) Net CO2 emissions/removals to be reported.
Member State: | ITALY
Recalculated year | 1990
Greenhouse gas | N2O | Note: Replicate table below if more gases need reporting.
GREENHOUSE GAS SOURCE AND SINK CATEGORIES | Gas (CO2, N2O, CH4) | Previous submission (CO2-eq, kt) | Latest submission (CO2-eq, kt) | Difference (CO2-eq, kt) | Difference(1) % | Impact of recalculation on total emissions excluding LULUCF (2) % | Impact of recalculation on total emissions including LULUCF(3) % | Explanation for recalculations
Total National Emissions and Removals | GHG | 516661.8041 | 515320.5318 | -1341.2722 | -0.2596% |  | -0.2596%
Total National Emissions and Removals w/o LULUCF | GHG | 519917.3943 | 518363.3668 | -1554.0275 | -0.2989% | -0.2989%
1. Energy | N2O | 4610.2981 | 4611.9719 | 1.6738 | 0.03631% | 0.0003219% | 0.000324%
A. Fuel combustion activities | N2O | 4598.4695 | 4600.1433 | 1.6738 | 0.0364% | 0.0003219% | 0.000324% | update of biomass activity data
1. Energy industries | N2O | 488.5752 | 484.7658 | -3.8094 | -0.7797% | -0.0007327% | -0.0007373% | Update of solid fuel consumption time series from EUROSTAT (instead of the National Energy Balance)
2. Manufacturing industries and construction | N2O | 1336.6971 | 1352.3689 | 15.6719 | 1.172% | 0.003014% | 0.003033% | Update of solid fuel consumption time series from EUROSTAT (instead of the National Energy Balance)
3. Transport | N2O | 964.5435 | 953.4321 | -11.1113 | -1.152% | -0.002137% | -0.002151% | Update of road transport model (COPERT 5 instead of COPERT 4)
4. Other sectors | N2O | 1741.5976 | 1742.5202 | 0.92266 | 0.05298% | 0.0001775% | 0.0001786% | update of biomass activity data
5. Other | N2O | 67.0562 | 67.0562 | 0 | 0% | 0% | 0%
B. Fugitive Emissions from Fuels | N2O | 11.8286 | 11.8286 | 0 | 0% | 0% | 0%
1. Solid fuels | N2O
2. Oil and natural gas | N2O | 11.8286 | 11.8286 | 0 | 0% | 0% | 0%
C. CO2 transport and storage | N2O
2. Industrial processes and product use | N2O | 7198.7549 | 7198.7549 | 0 | 0% | 0% | 0%
A. Mineral industry | N2O
B. Chemical industry | N2O | 6417.9698 | 6417.9698 | 0 | 0% | 0% | 0%
C. Metal industry | N2O
D. Non-energy products from fuels and solvent use | N2O
G. Other product manufacture and use | N2O | 780.7851 | 780.7851 | 0 | 0% | 0% | 0%
H. Other | N2O
3. Agriculture | N2O | 13817.5158 | 13289.2877 | -528.2281 | -3.823% | -0.1016% | -0.1022% | Update of the value of FracLEACH-(H) based on a country specific methodology
A. Enteric fermentation | N2O
B. Manure management | N2O | 2885.1676 | 2889.441 | 4.2734 | 0.1481% | 0.0008219% | 0.0008271% | Update of N2O emissions from atmospheric deposition as a consequence of the updating of NH3 and NO2 emission factors from housing and manure storage
C. Rice cultivation | N2O
D. Agricultural soils | N2O | 10928.6519 | 10396.1503 | -532.5015 | -4.873% | -0.1024% | -0.1031% | Update of the value of FracLEACH-(H) based on a country specific methodology
E. Prescribed burning of savannahs | N2O
F. Field burning of agricultural residues | N2O | 3.6964 | 3.6964 | 0 | 0% | 0% | 0%
G. Liming | N2O
H. Urea application | N2O
I. Other carbon-containing fertilizer | N2O
J. Other | N2O
4. Land use, land-use change and forestry (net) (4) | N2O | 812.0431 | 823.1184 | 11.0753 | 1.364% | 0.00213% | 0.002144% | Indirect emission from managed soil has been estimated and included in the inventory but in the CRF Reporter it appears only in the total of the sector
A. Forestland | N2O | 3.1049 | 2.9664 | -0.13854 | -4.462% | -2.665e-05% | -2.681e-05%
B. Cropland | N2O | 47.5007 | 47.5007 | 0 | 0% | 0% | 0%
C. Grassland | N2O | 256.0434 | 257.0273 | 0.9839 | 0.3843% | 0.0001892% | 0.0001904% | Update of activity data
D. Wetlands | N2O
E. Settlements | N2O | 505.3942 | 505.3942 | -1.188e-11 | -2.351e-12% | -2.285e-15% | -2.299e-15%
F. Other land | N2O
G. Harvested wood products | N2O
H. Other | N2O
5. Waste | N2O | 1322.7882 | 1322.7882 | 0 | 0% | 0% | 0%
A. Solid waste disposal | N2O
B. Biological treatment of solid waste | N2O | 20.303 | 20.303 | 0 | 0% | 0% | 0%
C. Incineration and open burning of waste | N2O | 36.6523 | 36.6523 | 0 | 0% | 0% | 0%
D. Waste water treatment and discharge | N2O | 1265.8329 | 1265.8329 | 0 | 0% | 0% | 0%
E. Other | N2O
6. Other (As specified in summary 1.A) | N2O
Memo items: | N2O
International bunkers | N2O | 68.0614 | 69.3408 | 1.2794 | 1.88%
Aviation | N2O | 35.8758 | 35.9 | 0.02418 | 0.0674%
Navigation | N2O | 32.1856 | 33.4408 | 1.2552 | 3.9%
Indirect N2O | N2O | 2976.1243 | 2965.7788 | -10.3456 | -0.3476%
(1) To be estimated the percentage change due to recalculation with respect to the previous submission (percentage change = 100 x [(LS-PS)/PS], where LS = latest submission and PS = previous submission. All cases of recalculation of the estimate of the source/sink category must be addressed and explained in the NIR.
(2) Total emissions refer to total aggregate GHG emissions expressed in terms of CO2 equivalent, excluding GHGs from the LULUCF sector. The impact of the recalculation on the total emissions is calculated as follows: impact of recalculation (%) = 100 x [(source (LS) - source (PS))/total emissions (LS)], where LS = latest submission, PS = previous submission.
(3) Total emissions refer to total aggregate GHG emissions expressed in terms of CO2 equivalent, including GHGs from the LULUCF sector. The impact of the recalculation on the total emissions is calculated as follows: impact of recalculation (%) = 100 x [(source (LS) - source (PS))/total emissions (LS)], where LS = latest submission, PS = previous submission.
(4) Net CO2 emissions/removals to be reported.
298

## F-gases
Implementing Regulation Article 8 Reporting on recalculations Member States shall report the reason for recalculations of the base year or period and of year X-3 referred to in Article 7(1)(e) of Regulation (EU) No 525/2013
Member State: | ITALY
Recalculated year | x-3
Greenhouse gas | Fgases | Note: Replicate table below if more gases need reporting.
GREENHOUSE GAS SOURCE AND SINK CATEGORIES | Gas (PFC, HFC, NF3, SF6, HFC-PFC Mix) | Previous submission (CO2-eq, kt) | Latest submission (CO2-eq, kt) | Difference (CO2-eq, kt) | Difference(1) % | Impact of recalculation on total emissions excluding LULUCF (2) % | Impact of recalculation on total emissions including LULUCF(3) % | Explanation for recalculations
F-gases: Total actual Emissions |  | 14410.8842 | 16626.035 | 2215.1509 | 15.37% | 0.5116% | 0.5582% | Update of fire protection activity data
2.B.9. Flurochemical production |  | 1553.1047 | 1553.1567 | 0.051983 | 0.003347% | 1.2e-05% | 1.31e-05%
2.B.10. Other
2.C.3. Aluminium production
2.C.4. Magnesium production |  | 10.1716 | 10.1716 | 0 | 0% | 0% | 0%
2.C.7. Other
2.E.1. Integrated circuit or semiconductor |  | 221.6353 | 221.6353 | 0 | 0% | 0% | 0%
2.E.2. TFT flat panel display
2.E.3. Photovoltaics
2.E.4. Heat transfer fluid
2.E.5. Other (as specified in table 2(II))
2.F.1. Refrigeration and air conditioning |  | 11161.1921 | 12052.5169 | 891.3247 | 7.986% | 0.2058% | 0.2246% | Update of domestic and commercial refrigeration methodology
2.F.2. Foam blowing agents |  | 646.7703 | 646.7703 | 0 | 0% | 0% | 0%
2.F.3. Fire protection |  | 250.2993 | 1562.8256 | 1312.5263 | 524.4% | 0.3031% | 0.3308% | Update of fire protection activity data
2.F.4. Aerosols |  | 185.0962 | 185.0962 | 0 | 0% | 0% | 0%
2.F.5. Solvents
2.F.6. Other applications
2.G.1. Electrical equipment |  | 295.1378 | 295.1378 | 0 | 0% | 0% | 0%
2.G.2. SF6 and PFCs from other product use |  | 87.4768 | 98.7246 | 11.2479 | 12.86% | 0.002598% | 0.002835% | Update of accelerators activity data
2.G.4. Other
2.H. Other (please specify)
(1) To be estimated the percentage change due to recalculation with respect to the previous submission (percentage change = 100 x [(LS-PS)/PS], where LS = latest submission and PS = previous submission. All cases of recalculation of the estimate of the source/sink category must be addressed and explained in the NIR.
(2) Total emissions refer to total aggregate GHG emissions expressed in terms of CO2 equivalent, excluding GHGs from the LULUCF sector. The impact of the recalculation on the total emissions is calculated as follows: impact of recalculation (%) = 100 x [(source (LS) - source (PS))/total emissions (LS)], where LS = latest submission, PS = previous submission.
(3) Total emissions refer to total aggregate GHG emissions expressed in terms of CO2 equivalent, including GHGs from the LULUCF sector. The impact of the recalculation on the total emissions is calculated as follows: impact of recalculation (%) = 100 x [(source (LS) - source (PS))/total emissions (LS)], where LS = latest submission, PS = previous submission.
(4) Net CO2 emissions/removals to be reported.
Member State: | ITALY
Recalculated year | base year
Greenhouse gas | Fgases | Note: Replicate table below if more gases need reporting.
GREENHOUSE GAS SOURCE AND SINK CATEGORIES | Gas (PFC, HFC, NF3, SF6, HFC-PFC Mix) | Previous submission (CO2-eq, kt) | Latest submission (CO2-eq, kt) | Difference (CO2-eq, kt) | Difference(1) % | Impact of recalculation on total emissions excluding LULUCF (2) % | Impact of recalculation on total emissions including LULUCF(3) % | Explanation for recalculations
F-gases: Total actual Emissions |  | 3758.4656 | 3760.5857 | 2.1201 | 0.05641% |  |  | Update of accelerators activity data
2.B.9. Flurochemical production |  | 1489.7208 | 1489.7208 | 0 | 0%
2.B.10. Other
2.C.3. Aluminium production |  | 1975.1342 | 1975.1342 | 0 | 0%
2.C.4. Magnesium production
2.C.7. Other
2.E.1. Integrated circuit or semiconductor
2.E.2. TFT flat panel display
2.E.3. Photovoltaics
2.E.4. Heat transfer fluid
2.E.5. Other (as specified in table 2(II))
2.F.1. Refrigeration and air conditioning
2.F.2. Foam blowing agents
2.F.3. Fire protection
2.F.4. Aerosols
2.F.5. Solvents
2.F.6. Other applications
2.G.1. Electrical equipment |  | 203.6005 | 203.6005 | 0 | 0%
2.G.2. SF6 and PFCs from other product use |  | 90.0101 | 92.1302 | 2.1201 | 2.355% |  |  | Update of accelerators activity data
2.G.4. Other
2.H. Other (please specify)
(1) To be estimated the percentage change due to recalculation with respect to the previous submission (percentage change = 100 x [(LS-PS)/PS], where LS = latest submission and PS = previous submission. All cases of recalculation of the estimate of the source/sink category must be addressed and explained in the NIR.
(2) Total emissions refer to total aggregate GHG emissions expressed in terms of CO2 equivalent, excluding GHGs from the LULUCF sector. The impact of the recalculation on the total emissions is calculated as follows: impact of recalculation (%) = 100 x [(source (LS) - source (PS))/total emissions (LS)], where LS = latest submission, PS = previous submission.
(3) Total emissions refer to total aggregate GHG emissions expressed in terms of CO2 equivalent, including GHGs from the LULUCF sector. The impact of the recalculation on the total emissions is calculated as follows: impact of recalculation (%) = 100 x [(source (LS) - source (PS))/total emissions (LS)], where LS = latest submission, PS = previous submission.
(4) Net CO2 emissions/removals to be reported.