## Physical characteristics
Country code | REGION | Lake name | National id-code | Latitude | Longitude | Surface area | Mean depth | Max depth | Residence time | Catchment area | Altitude | Volume | Reference | Representative | Largest/important | Reservoir | Remarks
Text | Text | Text | Text | Decimal degrees | Decimal degrees | km2 | m | m | years | km2 | m | mio. m3 | 1/0 | 1/0 | 1/0 | 1/0 | Text
I | Veneto | Lago di Garda | Brenzone | 104330 | 454252 | 370 |  | 346 | 27 | 370 | 3556 | 49*10 9 |  | Brenzone
I | Veneto | Lago di Garda | Torri del Benaco | 104000 | 453636 | 370 |  | 346 | 27 | 370 |  | 49*10 9 |  | Torri del Benaco
I | Veneto | Lago di Garda | Bardolino | 104034 | 453258 | 370 |  | 346 | 27 | 370 |  | 49*10 9 |  | Bardolino
I | Veneto | Lago di Garda | Lazise | 104015 | 453032 | 370 |  | 346 | 27 | 370 |  | 49*10 9 |  | Lazise
I | Umbria | Lago Trasimeno | centre of lake | unknown | unknown | 125 | 4.7 | 6 | 24.4 | 124 | 1226 | 586 *10 6 |  | centre of lake
I | Umbria | Lago Trasimeno | Castiglione | unknown | unknown | 125 | 4.7 | 6 | 24.4 | 124 | 1226 | 586 *10 6 |  | Castiglione
I | Umbria | Lago Trasimeno | Passignano | unknown | unknown | 125 | 4.7 | 6 | 24.4 | 124 | 1226 | 586 *10 6 |  | Passignano
I | Lombardia | Lago di Como (Lario) | Abbadia Lariana | unknown | unknown | 146 |  | 410 |  |  | 200 |  |  | Abbadia Lariana
I | Lombardia | Lago di Como (Lario) | Argegno | unknown | unknown | 146 |  | 410 |  |  | 200 |  |  | Argegno
I | Lombardia | Lago di Como (Lario) | Como | unknown | unknown | 146 |  | 410 |  |  | 200 |  |  | Como
I | Lombardia | Lago di Como (Lario) | Dervio | unknown | unknown | 146 |  | 410 |  |  | 200 |  |  | Dervio
I | Lombardia | Lago di Como (Lario) | Lecco | unknown | unknown | 146 |  | 410 |  |  | 200 |  |  | Lecco
I | Lombardia | Lago Iseo | Castro - Pisogne | unknown | unknown | 1736 | 124 | 250 | 4.1 |  | 185 |  |  | Castro - Pisogne
I | Lombardia | Lago Iseo | Monte Isola | unknown | unknown | 1736 | 124 | 250 | 4.1 |  | 185 |  |  | Monte Isola
I | Lombardia | Lago Iseo | Predore | unknown | unknown | 1736 | 124 | 250 | 4.1 |  | 185 |  |  | Predore

## Chemical quality data
Country code | National id-code | Depth | Determinant | Unit | Year | Averaging period | Months | Number of samples | Average | Median | Minimum | Maximum
Text | Text | m | Text | Text | yyyy | Text | Integer | Integer
I | Brenzone | 0 | Oxygen | % sat. | 2001 | annual | 12 | 12 | 99.3224 | 97.606 | 89.0065 | 111.3191
I | Brenzone | 0 | Transparency | m | 2001 | annual | 12 | 12 | 9.8846 | 9.5 | 3.5 | 16
I | Brenzone | 0 | Nitrate | mg/l N-NO3 | 2001 | annual | 12 | 12 | 0.26577 | 0.24 | 0.18 | 0.4
I | Brenzone | 0 | Total phosphorus | mg/l P | 2001 | annual | 12 | 12 | 5.0385 | 2.5 | 2.5 | 13
I | Brenzone | 0 | Dissolved oxygen | mg/l | 2001 | annual | 12 | 12 | 9.9392 | 9.82 | 8.88 | 11.22
I | Brenzone | 0 | Conductivity | µS/cm | 2001 | annual | 12 | 12 | 206.7477 | 209 | 199 | 212
I | Brenzone | 0 | Chlorophyll | µg/l | 2001 | annual | 12 | 12 | 2.7169 | 2.63 | 1.66 | 3.99
I | Brenzone | 0 | Alcalinity | mg/l | 2001 | annual | 12 | 12 | 106.5385 | 105 | 95 | 115
I | Brenzone | 10 | Oxygen | % sat. | 2001 | annual | 12 | 12 | 101.8949 | 100.5068 | 88.921 | 125.1446
I | Brenzone | 10 | Transparency | m | 2001 | annual | 12 | 12
I | Brenzone | 10 | Nitrate | mg/l N-NO3 | 2001 | annual | 12 | 12 | 0.27364 | 0.24 | 0.2 | 0.4
I | Brenzone | 10 | Total phosphorus | mg/l P | 2001 | annual | 12 | 12 | 4.5 | 5 | 2.5 | 8
I | Brenzone | 10 | Dissolved oxygen | mg/l | 2001 | annual | 12 | 12 | 10.1962 | 10.19 | 8.95 | 11.32
I | Brenzone | 10 | Conductivity | µS/cm | 2001 | annual | 12 | 12 | 207.2537 | 207.0175 | 202 | 212
I | Brenzone | 10 | Chlorophyll | µg/l | 2001 | annual | 12 | 12 | 3.5315 | 2.92 | 1.75 | 9.41
I | Brenzone | 10 | Alcalinity | mg/l | 2001 | annual | 12 | 12 | 105.9091 | 105 | 100 | 110
I | Brenzone | 20 | Oxygen | % sat. | 2001 | annual | 12 | 12 | 93.2464 | 92.0538 | 88.5581 | 102.9327
I | Brenzone | 20 | Transparency | m | 2001 | annual | 12 | 12
I | Brenzone | 20 | Nitrate | mg/l N-NO3 | 2001 | annual | 12 | 12 | 0.29215 | 0.29 | 0.178 | 0.41
I | Brenzone | 20 | Total phosphorus | mg/l P | 2001 | annual | 12 | 12 | 5.7308 | 5 | 2.5 | 12
I | Brenzone | 20 | Dissolved oxygen | mg/l | 2001 | annual | 12 | 12 | 9.7792 | 9.76 | 8.66 | 10.95
I | Brenzone | 20 | Conductivity | µS/cm | 2001 | annual | 12 | 12 | 208.943 | 210 | 203.9784 | 213
I | Brenzone | 20 | Chlorophyll | µg/l | 2001 | annual | 12 | 12 | 3.5354 | 3.22 | 1.82 | 6.59
I | Brenzone | 20 | Alcalinity | mg/l | 2001 | annual | 12 | 12 | 105.3846 | 110 | 80 | 120
I | Brenzone | 60 | Oxygen | % sat. | 2001 | annual | 12 | 12 | 83.8194 | 83.6176 | 74.2013 | 92.6994
I | Brenzone | 60 | Transparency | m | 2001 | annual | 12 | 12
I | Brenzone | 60 | Nitrate | mg/l N-NO3 | 2001 | annual | 12 | 12 | 0.3775 | 0.39 | 0.24 | 0.44
I | Brenzone | 60 | Total phosphorus | mg/l P | 2001 | annual | 12 | 12 | 10.5417 | 10 | 2.5 | 22
I | Brenzone | 60 | Dissolved oxygen | mg/l | 2001 | annual | 12 | 12 | 9.5142 | 9.54 | 8.4 | 10.71
I | Brenzone | 60 | Conductivity | µS/cm | 2001 | annual | 12 | 12 | 212.0112 | 212 | 207.0175 | 214
I | Brenzone | 60 | Chlorophyll | µg/l | 2001 | annual | 12 | 12
I | Brenzone | 60 | Alcalinity | mg/l | 2001 | annual | 12 | 12 | 110.8333 | 110 | 100 | 120
I | Brenzone | 100 | Oxygen | % sat. | 2001 | annual | 12 | 12 | 82.9304 | 82.5993 | 76.7013 | 91.5458
I | Brenzone | 100 | Transparency | m | 2001 | annual | 12 | 12
I | Brenzone | 100 | Nitrate | mg/l N-NO3 | 2001 | annual | 12 | 12 | 0.385 | 0.405 | 0.24 | 0.44
I | Brenzone | 100 | Total phosphorus | mg/l P | 2001 | annual | 12 | 12 | 19.4167 | 19.5 | 15 | 24
I | Brenzone | 100 | Dissolved oxygen | mg/l | 2001 | annual | 12 | 12 | 9.5408 | 9.53 | 8.8 | 10.61
I | Brenzone | 100 | Conductivity | µS/cm | 2001 | annual | 12 | 12 | 212.6147 | 212.6404 | 212 | 214.0351
I | Brenzone | 100 | Chlorophyll | µg/l | 2001 | annual | 12 | 12
I | Brenzone | 100 | Alcalinity | mg/l | 2001 | annual | 12 | 12 | 112.0833 | 110 | 105 | 120
I | Brenzone | 150 | Oxygen | % sat. | 2001 | annual | 12 | 12 | 74.228 | 73.9625 | 72.0144 | 77.9287
I | Brenzone | 150 | Transparency | m | 2001 | annual | 12 | 12
I | Brenzone | 150 | Nitrate | mg/l N-NO3 | 2001 | annual | 12 | 12 | 0.38667 | 0.4 | 0.26 | 0.45
I | Brenzone | 150 | Total phosphorus | mg/l P | 2001 | annual | 12 | 12 | 30.4167 | 30 | 27 | 38
I | Brenzone | 150 | Dissolved oxygen | mg/l | 2001 | annual | 12 | 12 | 8.5742 | 8.62 | 8 | 9.1
I | Brenzone | 150 | Conductivity | µS/cm | 2001 | annual | 12 | 12 | 214.3305 | 214.0175 | 213 | 215.7895
I | Brenzone | 150 | Chlorophyll | µg/l | 2001 | annual | 12 | 12
I | Brenzone | 150 | Alcalinity | mg/l | 2001 | annual | 12 | 12 | 109.5833 | 110 | 95 | 115
I | Brenzone | 200 | Oxygen | % sat. | 2001 | annual | 12 | 12 | 69.0517 | 68.7618 | 67.2842 | 71.7548
I | Brenzone | 200 | Transparency | m | 2001 | annual | 12 | 12
I | Brenzone | 200 | Nitrate | mg/l N-NO3 | 2001 | annual | 12 | 12 | 0.38273 | 0.41 | 0.25 | 0.44
I | Brenzone | 200 | Total phosphorus | mg/l P | 2001 | annual | 12 | 12 | 38.8182 | 39 | 34 | 42
I | Brenzone | 200 | Dissolved oxygen | mg/l | 2001 | annual | 12 | 12 | 8.0827 | 8 | 7.88 | 8.42
I | Brenzone | 200 | Conductivity | µS/cm | 2001 | annual | 12 | 12 | 215.6634 | 216 | 215 | 216.6667
I | Brenzone | 200 | Chlorophyll | µg/l | 2001 | annual | 12 | 12
I | Brenzone | 200 | Alcalinity | mg/l | 2001 | annual | 12 | 12 | 113.6364 | 115 | 110 | 120
I | Brenzone | 250 | Oxygen | % sat. | 2001 | annual | 12 | 12 | 66.6451 | 66.9479 | 63.1095 | 70.4928
I | Brenzone | 250 | Transparency | m | 2001 | annual | 12 | 12
I | Brenzone | 250 | Nitrate | mg/l N-NO3 | 2001 | annual | 12 | 12 | 0.39583 | 0.405 | 0.29 | 0.49
I | Brenzone | 250 | Total phosphorus | mg/l P | 2001 | annual | 12 | 12 | 43.5 | 44.5 | 38 | 48
I | Brenzone | 250 | Dissolved oxygen | mg/l | 2001 | annual | 12 | 12 | 7.735 | 7.805 | 7.22 | 8.28
I | Brenzone | 250 | Conductivity | µS/cm | 2001 | annual | 12 | 12 | 216.3891 | 216 | 215 | 218.4211
I | Brenzone | 250 | Chlorophyll | µg/l | 2001 | annual | 12 | 12
I | Brenzone | 250 | Alcalinity | mg/l | 2001 | annual | 12 | 12 | 113.75 | 115 | 110 | 120
I | Brenzone | 300 | Oxygen | % sat. | 2001 | annual | 12 | 12 | 65.012 | 65.0838 | 60.5299 | 68.9772
I | Brenzone | 300 | Transparency | m | 2001 | annual | 12 | 12
I | Brenzone | 300 | Nitrate | mg/l N-NO3 | 2001 | annual | 12 | 12 | 0.3925 | 0.41 | 0.28 | 0.46
I | Brenzone | 300 | Total phosphorus | mg/l P | 2001 | annual | 12 | 12 | 45.75 | 46 | 40 | 50
I | Brenzone | 300 | Dissolved oxygen | mg/l | 2001 | annual | 12 | 12 | 7.5417 | 7.54 | 6.98 | 8.1
I | Brenzone | 300 | Conductivity | µS/cm | 2001 | annual | 12 | 12 | 217.2116 | 217.5 | 216 | 218.4513
I | Brenzone | 300 | Chlorophyll | µg/l | 2001 | annual | 12 | 12
I | Brenzone | 300 | Alcalinity | mg/l | 2001 | annual | 12 | 12 | 114.1667 | 115 | 105 | 120
I | Brenzone | botton | Oxygen | % sat. | 2001 | annual | 12 | 12 | 59.3245 | 58.8576 | 51.1475 | 65.5549
I | Brenzone | botton | Transparency | m | 2001 | annual | 12 | 12
I | Brenzone | botton | Nitrate | mg/l N-NO3 | 2001 | annual | 12 | 12 | 0.38833 | 0.405 | 0.29 | 0.44
I | Brenzone | botton | Total phosphorus | mg/l P | 2001 | annual | 12 | 12 | 54.1667 | 52.5 | 47 | 61
I | Brenzone | botton | Dissolved oxygen | mg/l | 2001 | annual | 12 | 12 | 6.8833 | 6.715 | 6 | 7.7
I | Brenzone | botton | Conductivity | µS/cm | 2001 | annual | 12 | 12 | 219.4971 | 219.5877 | 214.0351 | 223
I | Brenzone | botton | Chlorophyll | µg/l | 2001 | annual | 12 | 12
I | Brenzone | botton | Alcalinity | mg/l | 2001 | annual | 12 | 12 | 117.0833 | 115 | 105 | 150
I | Torri del Benaco | 0 | Oxygen | % sat. | 2001 | annual | 12 | 12
I | Torri del Benaco | 0 | Transparency | m | 2001 | annual | 12 | 12 | 8.8 | 8.25 | 3.5 | 13
I | Torri del Benaco | 0 | Nitrate | mg/l N-NO3 | 2001 | annual | 12 | 12 | 0.25333 | 0.23 | 0.2 | 0.34
I | Torri del Benaco | 0 | Total phosphorus | mg/l P | 2001 | annual | 12 | 12 | 4.5556 | 5 | 2.5 | 8
I | Torri del Benaco | 0 | Dissolved oxygen | mg/l | 2001 | annual | 12 | 12
I | Torri del Benaco | 0 | Conductivity | µS/cm | 2001 | annual | 12 | 12 | 206.9422 | 208.0088 | 200 | 212
I | Torri del Benaco | 0 | Chlorophyll | µg/l | 2001 | annual | 12 | 12 | 2.6933 | 2.46 | 1.18 | 3.65
I | Torri del Benaco | 0 | Alcalinity | mg/l | 2001 | annual | 12 | 12 | 107.7778 | 105 | 100 | 120
I | Torri del Benaco | 20 | Oxygen | % sat. | 2001 | annual | 12 | 12
I | Torri del Benaco | 20 | Transparency | m | 2001 | annual | 12 | 12
I | Torri del Benaco | 20 | Nitrate | mg/l N-NO3 | 2001 | annual | 12 | 12 | 0.3 | 0.32 | 0.22 | 0.37
I | Torri del Benaco | 20 | Total phosphorus | mg/l P | 2001 | annual | 12 | 12 | 6.3333 | 6 | 2.5 | 11
I | Torri del Benaco | 20 | Dissolved oxygen | mg/l | 2001 | annual | 12 | 12
I | Torri del Benaco | 20 | Conductivity | µS/cm | 2001 | annual | 12 | 12 | 209.1088 | 210.5 | 203.9301 | 213
I | Torri del Benaco | 20 | Chlorophyll | µg/l | 2001 | annual | 12 | 12 | 3.4822 | 3.92 | 1 | 5.19
I | Torri del Benaco | 20 | Alcalinity | mg/l | 2001 | annual | 12 | 12 | 110 | 110 | 100 | 115
I | Bardolino | 0 | Oxygen | % sat. | 2001 | annual | 12 | 12 | 102.1597 | 102.7894 | 90.1285 | 110.5646
I | Bardolino | 0 | Transparency | m | 2001 | annual | 12 | 12 | 8.0385 | 7 | 4 | 13
I | Bardolino | 0 | Nitrate | mg/l N-NO3 | 2001 | annual | 12 | 12 | 0.23725 | 0.21 | 0.167 | 0.32
I | Bardolino | 0 | Total phosphorus | mg/l P | 2001 | annual | 12 | 12 | 4.9583 | 5 | 2.5 | 12
I | Bardolino | 0 | Dissolved oxygen | mg/l | 2001 | annual | 12 | 12 | 9.8958 | 9.625 | 8.83 | 12.19
I | Bardolino | 0 | Conductivity | µS/cm | 2001 | annual | 12 | 12 | 206.1171 | 208 | 197 | 212
I | Bardolino | 0 | Chlorophyll | µg/l | 2001 | annual | 12 | 12 | 2.665 | 2.705 | 1.12 | 3.92
I | Bardolino | 0 | Alcalinity | mg/l | 2001 | annual | 12 | 12 | 107.5 | 110 | 95 | 120
I | Bardolino | 10 | Oxygen | % sat. | 2001 | annual | 12 | 12 | 102.755 | 101.0561 | 88.1277 | 128.7709
I | Bardolino | 10 | Transparency | m | 2001 | annual | 12 | 12
I | Bardolino | 10 | Nitrate | mg/l N-NO3 | 2001 | annual | 12 | 12 | 0.247 | 0.215 | 0.17 | 0.33
I | Bardolino | 10 | Total phosphorus | mg/l P | 2001 | annual | 12 | 12 | 5 | 5.5 | 2.5 | 6
I | Bardolino | 10 | Dissolved oxygen | mg/l | 2001 | annual | 12 | 12 | 10.2458 | 10.055 | 8.97 | 12.04
I | Bardolino | 10 | Conductivity | µS/cm | 2001 | annual | 12 | 12 | 206.8905 | 209 | 198 | 213
I | Bardolino | 10 | Chlorophyll | µg/l | 2001 | annual | 12 | 12 | 3.875 | 3.595 | 1.78 | 6.91
I | Bardolino | 10 | Alcalinity | mg/l | 2001 | annual | 12 | 12 | 107.5 | 110 | 95 | 120
I | Bardolino | 20 | Oxygen | % sat. | 2001 | annual | 12 | 12 | 90.8136 | 90.8198 | 81.6362 | 98.1886
I | Bardolino | 20 | Transparency | m | 2001 | annual | 12 | 12
I | Bardolino | 20 | Nitrate | mg/l N-NO3 | 2001 | annual | 12 | 12 | 0.2835 | 0.29 | 0.142 | 0.38
I | Bardolino | 20 | Total phosphorus | mg/l P | 2001 | annual | 12 | 12 | 5.875 | 6 | 2.5 | 11
I | Bardolino | 20 | Dissolved oxygen | mg/l | 2001 | annual | 12 | 12 | 9.4867 | 9.53 | 7.9 | 10.9
I | Bardolino | 20 | Conductivity | µS/cm | 2001 | annual | 12 | 12 | 209.6418 | 210 | 205.2632 | 213
I | Bardolino | 20 | Chlorophyll | µg/l | 2001 | annual | 12 | 12 | 3.9475 | 3.655 | 1.88 | 7.29
I | Bardolino | 20 | Alcalinity | mg/l | 2001 | annual | 12 | 12 | 109.5833 | 110 | 100 | 115
I | Bardolino | 40 | Oxygen | % sat. | 2001 | annual | 12 | 12 | 81.9329 | 82.1227 | 69.8027 | 94.6415
I | Bardolino | 40 | Transparency | m | 2001 | annual | 12 | 12
I | Bardolino | 40 | Nitrate | mg/l N-NO3 | 2001 | annual | 12 | 12 | 0.35958 | 0.385 | 0.145 | 0.47
I | Bardolino | 40 | Total phosphorus | mg/l P | 2001 | annual | 12 | 12 | 8.4583 | 8 | 2.5 | 15
I | Bardolino | 40 | Dissolved oxygen | mg/l | 2001 | annual | 12 | 12 | 9.005 | 9.06 | 7.4 | 10.76
I | Bardolino | 40 | Conductivity | µS/cm | 2001 | annual | 12 | 12 | 211.9604 | 212.2807 | 207.0175 | 215
I | Bardolino | 40 | Chlorophyll | µg/l | 2001 | annual | 12 | 12 | 1.71 | 1.565 | 0.28 | 3.81
I | Bardolino | 40 | Alcalinity | mg/l | 2001 | annual | 12 | 12 | 109.5833 | 110 | 95 | 120
I | Bardolino | 60 | Oxygen | % sat. | 2001 | annual | 12 | 12 | 75.2519 | 71.3703 | 63.9315 | 92.1884
I | Bardolino | 60 | Transparency | m | 2001 | annual | 12 | 12
I | Bardolino | 60 | Nitrate | mg/l N-NO3 | 2001 | annual | 12 | 12 | 0.37275 | 0.4 | 0.133 | 0.49
I | Bardolino | 60 | Total phosphorus | mg/l P | 2001 | annual | 12 | 12 | 17.4167 | 16 | 11 | 26
I | Bardolino | 60 | Dissolved oxygen | mg/l | 2001 | annual | 12 | 12 | 8.6058 | 8.14 | 7.2 | 10.7
I | Bardolino | 60 | Conductivity | µS/cm | 2001 | annual | 12 | 12 | 213.846 | 214.4561 | 209 | 218.0821
I | Bardolino | 60 | Chlorophyll | µg/l | 2001 | annual | 12 | 12 | 0.96909 | 0.87 | 0.05 | 3.14
I | Bardolino | 60 | Alcalinity | mg/l | 2001 | annual | 12 | 12 | 112.9167 | 115 | 110 | 115
I | Bardolino | botton | Oxygen | % sat. | 2001 | annual | 12 | 12 | 68.3104 | 65.6905 | 39.5685 | 92.1181
I | Bardolino | botton | Transparency | m | 2001 | annual | 12 | 12
I | Bardolino | botton | Nitrate | mg/l N-NO3 | 2001 | annual | 12 | 12 | 0.37615 | 0.41 | 0.14 | 0.55
I | Bardolino | botton | Total phosphorus | mg/l P | 2001 | annual | 12 | 12 | 30.0769 | 26 | 10 | 81
I | Bardolino | botton | Dissolved oxygen | mg/l | 2001 | annual | 12 | 12 | 7.5531 | 7.01 | 4.2 | 10.63
I | Bardolino | botton | Conductivity | µS/cm | 2001 | annual | 12 | 12 | 218.269 | 219.6491 | 210 | 224
I | Bardolino | botton | Chlorophyll | µg/l | 2001 | annual | 12 | 12
I | Bardolino | botton | Alcalinity | mg/l | 2001 | annual | 12 | 12 | 119.2308 | 115 | 105 | 200
I | Lazise | 0 | Oxygen | % sat. | 2001 | annual | 12 | 12
I | Lazise | 0 | Transparency | m | 2001 | annual | 12 | 12 | 7.2 | 8.5 | 3.5 | 9
I | Lazise | 0 | Nitrate | mg/l N-NO3 | 2001 | annual | 12 | 12 | 0.24286 | 0.28 | 0.12 | 0.34
I | Lazise | 0 | Total phosphorus | mg/l P | 2001 | annual | 12 | 12 | 4.2857 | 2.5 | 2.5 | 9
I | Lazise | 0 | Dissolved oxygen | mg/l | 2001 | annual | 12 | 12
I | Lazise | 0 | Conductivity | µS/cm | 2001 | annual | 12 | 12 | 206.3249 | 207.0175 | 198 | 213
I | Lazise | 0 | Chlorophyll | µg/l | 2001 | annual | 12 | 12 | 3.3214 | 3.83 | 1.09 | 4.47
I | Lazise | 0 | Alcalinity | mg/l | 2001 | annual | 12 | 12 | 107.8571 | 110 | 95 | 115
I | Lazise | 20 | Oxygen | % sat. | 2001 | annual | 12 | 12
I | Lazise | 20 | Transparency | m | 2001 | annual | 12 | 12
I | Lazise | 20 | Nitrate | mg/l N-NO3 | 2001 | annual | 12 | 12 | 0.27371 | 0.31 | 0.126 | 0.34
I | Lazise | 20 | Total phosphorus | mg/l P | 2001 | annual | 12 | 12 | 7.0714 | 8 | 2.5 | 9
I | Lazise | 20 | Dissolved oxygen | mg/l | 2001 | annual | 12 | 12
I | Lazise | 20 | Conductivity | µS/cm | 2001 | annual | 12 | 12 | 208.8768 | 209 | 203.4879 | 214
I | Lazise | 20 | Chlorophyll | µg/l | 2001 | annual | 12 | 12 | 3.3071 | 3.1 | 2.1 | 4.37
I | Lazise | 20 | Alcalinity | mg/l | 2001 | annual | 12 | 12 | 109.2857 | 110 | 105 | 115
I | centre of lake | 0 | Oxygen | % sat. | 2001 | winter-autumn | 2 | 2 | 102.135 | 102.135 | 101.71 | 102.56
I | centre of lake | 0 | Transparency | m | 2001 | winter-autumn | 2 | 2 | 1.15 | 1.15 | 1 | 1.3
I | centre of lake | 0 | Nitrate | mg/l N-NO3 | 2001 | winter-autumn | 2 | 2 | <0,1
I | centre of lake | 0 | Total phosphorus | mg/l P | 2001 | winter-autumn | 2 | 2 | 0.022 | 0.022 | 0.02 | 0.024
I | centre of lake | 0 | Dissolved oxygen | mg/l | 2001 | winter-autumn | 2 | 2 | 11.5 | 11.5 | 11 | 12
I | centre of lake | 0 | Conductivity | µS/cm | 2001 | winter-autumn | 2 | 2 | 1123 | 1123 | 982 | 1264
I | centre of lake | 0 | Chlorophyll | µg/l | 2001 | winter-autumn | 2 | 2 | 4.3 | 4.3 | 4 | 4.6
I | centre of lake | 0 | Alcalinity | mg/l | 2001 | winter-autumn | 2 | 2 | 266 | 266 | 266 | 266
I | centre of lake | botton | Oxygen | % sat. | 2001 | winter-autumn | 2 | 2 | 101.295 | 101.295 | 99.17 | 103.42
I | centre of lake | botton | Transparency | m | 2001 | winter-autumn | 2 | 2
I | centre of lake | botton | Nitrate | mg/l N-NO3 | 2001 | winter-autumn | 2 | 2 | <0,1
I | centre of lake | botton | Total phosphorus | mg/l P | 2001 | winter-autumn | 2 | 2 | 0.024 | 0.024 | 0.02 | 0.028
I | centre of lake | botton | Dissolved oxygen | mg/l | 2001 | winter-autumn | 2 | 2 | 11.55 | 11.55 | 11 | 12.1
I | centre of lake | botton | Conductivity | µS/cm | 2001 | winter-autumn | 2 | 2 | 1154.5 | 1154.5 | 1057 | 1252
I | centre of lake | botton | Chlorophyll | µg/l | 2001 | winter-autumn | 2 | 2 | 4.65 | 4.65 | 4 | 5.3
I | centre of lake | botton | Alcalinity | mg/l | 2001 | winter-autumn | 2 | 2 | 266 | 266 | 266 | 266
I | Castiglione | 0 | Oxygen | % sat. | 2001 | winter-autumn | 2 | 2 | 98.67 | 98.67 | 98.24 | 99.1
I | Castiglione | 0 | Transparency | m | 2001 | winter-autumn | 2 | 2 | 1.4 | 1.4 | 0.8 | 2
I | Castiglione | 0 | Nitrate | mg/l N-NO3 | 2001 | winter-autumn | 2 | 2 | 1.4 | 1.4 | 0.8 | 2
I | Castiglione | 0 | Total phosphorus | mg/l P | 2001 | winter-autumn | 2 | 2 | 0.024 | 0.024 | 0.02 | 0.028
I | Castiglione | 0 | Dissolved oxygen | mg/l | 2001 | winter-autumn | 2 | 2 | 11.55 | 11.55 | 11.2 | 11.9
I | Castiglione | 0 | Conductivity | µS/cm | 2001 | winter-autumn | 2 | 2 | 1158 | 1158 | 1055 | 1261
I | Castiglione | 0 | Chlorophyll | µg/l | 2001 | winter-autumn | 2 | 2 | 3 | 3 | 2 | 4
I | Castiglione | 0 | Alcalinity | mg/l | 2001 | winter-autumn | 2 | 2 | 270 | 270 | 270 | 270
I | Castiglione | botton | Oxygen | % sat. | 2001 | winter-autumn | 2 | 2 | 97.795 | 97.795 | 96.49 | 99.1
I | Castiglione | botton | Transparency | m | 2001 | winter-autumn | 2 | 2
I | Castiglione | botton | Nitrate | mg/l N-NO3 | 2001 | winter-autumn | 2 | 2
I | Castiglione | botton | Total phosphorus | mg/l P | 2001 | winter-autumn | 2 | 2 | 0.0235 | 0.0235 | 0.02 | 0.027
I | Castiglione | botton | Dissolved oxygen | mg/l | 2001 | winter-autumn | 2 | 2 | 11.35 | 11.35 | 11 | 11.7
I | Castiglione | botton | Conductivity | µS/cm | 2001 | winter-autumn | 2 | 2 | 1120.5 | 1120.5 | 992 | 1249
I | Castiglione | botton | Chlorophyll | µg/l | 2001 | winter-autumn | 2 | 2 | 3.35 | 3.35 | 3 | 3.7
I | Castiglione | botton | Alcalinity | mg/l | 2001 | winter-autumn | 2 | 2 | 282 | 282 | 282 | 282
I | Passignano | 0 | Oxygen | % sat. | 2001 | winter-autumn | 2 | 2 | 100.405 | 100.405 | 99.1 | 101.71
I | Passignano | 0 | Transparency | m | 2001 | winter-autumn | 2 | 2 | 1 | 1 | 1 | 1
I | Passignano | 0 | Nitrate | mg/l N-NO3 | 2001 | winter-autumn | 2 | 2 | 1.1 | 1.1 | 1 | 1.2
I | Passignano | 0 | Total phosphorus | mg/l P | 2001 | winter-autumn | 2 | 2 | 0.0245 | 0.0245 | 0.02 | 0.029
I | Passignano | 0 | Dissolved oxygen | mg/l | 2001 | winter-autumn | 2 | 2 | 11.45 | 11.45 | 11 | 11.9
I | Passignano | 0 | Conductivity | µS/cm | 2001 | winter-autumn | 2 | 2 | 1156.5 | 1156.5 | 1052 | 1261
I | Passignano | 0 | Chlorophyll | µg/l | 2001 | winter-autumn | 2 | 2 | 1.7 | 1.7 | 1.7 | 1.7
I | Passignano | 0 | Alcalinity | mg/l | 2001 | winter-autumn | 2 | 2 | 269 | 269 | 269 | 269
I | Passignano | botton | Oxygen | % sat. | 2001 | winter-autumn | 2 | 2 | 98.3 | 98.3 | 97.5 | 99.1
I | Passignano | botton | Transparency | m | 2001 | winter-autumn | 2 | 2
I | Passignano | botton | Nitrate | mg/l N-NO3 | 2001 | winter-autumn | 2 | 2
I | Passignano | botton | Total phosphorus | mg/l P | 2001 | winter-autumn | 2 | 2 | 0.022 | 0.022 | 0.02 | 0.024
I | Passignano | botton | Dissolved oxygen | mg/l | 2001 | winter-autumn | 2 | 2 | 11.45 | 11.45 | 11 | 11.9
I | Passignano | botton | Conductivity | µS/cm | 2001 | winter-autumn | 2 | 2 | 1147 | 1147 | 1034 | 1260
I | Passignano | botton | Chlorophyll | µg/l | 2001 | winter-autumn | 2 | 2 | 1.8 | 1.8 | 1.8 | 1.8
I | Passignano | botton | Alcalinity | mg/l | 2001 | winter-autumn | 2 | 2 | 269 | 269 | 269 | 269
I | Abbadia Lariana | 0 | Oxygen | % sat. | 2001 | winter-autumn | 2 | 2 | 103.15 | 103.15 | 99 | 107.3
I | Abbadia Lariana | 0 | Transparency | m | 2001 | winter-autumn | 2 | 2 | 4.2 | 4.2 | 3.4 | 5
I | Abbadia Lariana | 0 | Nitrate | mg/l N-NO3 | 2001 | winter-autumn | 2 | 2 | 0.61 | 0.61 | 0.45 | 0.77
I | Abbadia Lariana | 0 | Total phosphorus | µg/l P | 2001 | winter-autumn | 2 | 2 | 19.5 | 19.5 | 10 | 29
I | Abbadia Lariana | 0 | Dissolved oxygen | mg/l | 2001 | winter-autumn | 2 | 2 | 11.04 | 11.04 | 9.5 | 12.58
I | Abbadia Lariana | 0 | Conductivity | µS/cm | 2001 | winter-autumn | 2 | 2 | 150.3 | 150.3 | 129.6 | 171
I | Abbadia Lariana | 0 | Chlorophyll | µg/l | 2001 | winter-autumn | 2 | 2 | 3.55 | 3.55 | 3.2 | 3.9
I | Abbadia Lariana | 0 | Alcalinity | mg/l | 2001 | winter-autumn | 2 | 2 | 92.45 | 92.45 | 85 | 99.9
I | Abbadia Lariana | 5 | Oxygen | % sat. | 2001 | winter-autumn | 2 | 2 | 99.5 | 99.5 | 98 | 101
I | Abbadia Lariana | 5 | Transparency | m | 2001 | winter-autumn | 2 | 2 |  |  | 0 | 0
I | Abbadia Lariana | 5 | Nitrate | mg/l N-NO3 | 2001 | winter-autumn | 2 | 2 | 0.64 | 0.64 | 0.47 | 0.81
I | Abbadia Lariana | 5 | Total phosphorus | µg/l P | 2001 | winter-autumn | 2 | 2 | 22.5 | 22.5 | 13 | 32
I | Abbadia Lariana | 5 | Dissolved oxygen | mg/l | 2001 | winter-autumn | 2 | 2 | 10.65 | 10.65 | 9.4 | 11.9
I | Abbadia Lariana | 5 | Conductivity | µS/cm | 2001 | winter-autumn | 2 | 2 | 151.5 | 151.5 | 132 | 171
I | Abbadia Lariana | 5 | Chlorophyll | µg/l | 2001 | winter-autumn | 2 | 2 |  |  | 0 | 0
I | Abbadia Lariana | 5 | Alcalinity | mg/l | 2001 | winter-autumn | 2 | 2 | 92.45 | 92.45 | 84 | 100.9
I | Abbadia Lariana | 10 | Oxygen | % sat. | 2001 | winter-autumn | 2 | 2 | 96.5 | 96.5 | 96 | 97
I | Abbadia Lariana | 10 | Transparency | m | 2001 | winter-autumn | 2 | 2 |  |  | 0 | 0
I | Abbadia Lariana | 10 | Nitrate | mg/l N-NO3 | 2001 | winter-autumn | 2 | 2 | 0.645 | 0.645 | 0.47 | 0.82
I | Abbadia Lariana | 10 | Total phosphorus | µg/l P | 2001 | winter-autumn | 2 | 2 | 21.25 | 21.25 | 15 | 27.5
I | Abbadia Lariana | 10 | Dissolved oxygen | mg/l | 2001 | winter-autumn | 2 | 2 | 10.35 | 10.35 | 9.3 | 11.4
I | Abbadia Lariana | 10 | Conductivity | µS/cm | 2001 | winter-autumn | 2 | 2 | 150.7 | 150.7 | 132.4 | 169
I | Abbadia Lariana | 10 | Chlorophyll | µg/l | 2001 | winter-autumn | 2 | 2 |  |  | 0 | 0
I | Abbadia Lariana | 10 | Alcalinity | mg/l | 2001 | winter-autumn | 2 | 2 | 91.8 | 91.8 | 83.3 | 100.3
I | Abbadia Lariana | 25 | Oxygen | % sat. | 2001 | winter-autumn | 2 | 2 | 79.5 | 79.5 | 75 | 84
I | Abbadia Lariana | 25 | Transparency | m | 2001 | winter-autumn | 2 | 2 |  |  | 0 | 0
I | Abbadia Lariana | 25 | Nitrate | mg/l N-NO3 | 2001 | winter-autumn | 2 | 2 | 0.795 | 0.795 | 0.69 | 0.9
I | Abbadia Lariana | 25 | Total phosphorus | µg/l P | 2001 | winter-autumn | 2 | 2 | 18 | 18 | 8 | 28
I | Abbadia Lariana | 25 | Dissolved oxygen | mg/l | 2001 | winter-autumn | 2 | 2 | 8.95 | 8.95 | 7.8 | 10.1
I | Abbadia Lariana | 25 | Conductivity | µS/cm | 2001 | winter-autumn | 2 | 2 | 154.25 | 154.25 | 138.5 | 170
I | Abbadia Lariana | 25 | Chlorophyll | µg/l | 2001 | winter-autumn | 2 | 2 |  |  | 0 | 0
I | Abbadia Lariana | 25 | Alcalinity | mg/l | 2001 | winter-autumn | 2 | 2 | 93.75 | 93.75 | 91 | 96.5
I | Abbadia Lariana | 50 | Oxygen | % sat. | 2001 | winter-autumn | 2 | 2 | 77.55 | 77.55 | 74 | 81.1
I | Abbadia Lariana | 50 | Transparency | m | 2001 | winter-autumn | 2 | 2 |  |  | 0 | 0
I | Abbadia Lariana | 50 | Nitrate | mg/l N-NO3 | 2001 | winter-autumn | 2 | 2 | 0.87 | 0.87 | 0.87 | 0.87
I | Abbadia Lariana | 50 | Total phosphorus | µg/l P | 2001 | winter-autumn | 2 | 2 | 32.5 | 32.5 | 20 | 45
I | Abbadia Lariana | 50 | Dissolved oxygen | mg/l | 2001 | winter-autumn | 2 | 2 | 9.1 | 9.1 | 8.5 | 9.7
I | Abbadia Lariana | 50 | Conductivity | µS/cm | 2001 | winter-autumn | 2 | 2 | 167 | 167 | 163 | 171
I | Abbadia Lariana | 50 | Chlorophyll | µg/l | 2001 | winter-autumn | 2 | 2 |  |  | 0 | 0
I | Abbadia Lariana | 50 | Alcalinity | mg/l | 2001 | winter-autumn | 2 | 2 | 101.6 | 101.6 | 95 | 108.2
I | Abbadia Lariana | 100 | Oxygen | % sat. | 2001 | winter-autumn | 2 | 2 | 67.9 | 67.9 | 67 | 68.8
I | Abbadia Lariana | 100 | Transparency | m | 2001 | winter-autumn | 2 | 2 |  |  | 0 | 0
I | Abbadia Lariana | 100 | Nitrate | mg/l N-NO3 | 2001 | winter-autumn | 2 | 2 | 0.84 | 0.84 | 0.83 | 0.85
I | Abbadia Lariana | 100 | Total phosphorus | µg/l P | 2001 | winter-autumn | 2 | 2 | 39.5 | 39.5 | 39 | 40
I | Abbadia Lariana | 100 | Dissolved oxygen | mg/l | 2001 | winter-autumn | 2 | 2 | 8.18 | 8.18 | 8.1 | 8.26
I | Abbadia Lariana | 100 | Conductivity | µS/cm | 2001 | winter-autumn | 2 | 2 | 170 | 170 | 167 | 173
I | Abbadia Lariana | 100 | Chlorophyll | µg/l | 2001 | winter-autumn | 2 | 2 |  |  | 0 | 0
I | Abbadia Lariana | 100 | Alcalinity | mg/l | 2001 | winter-autumn | 2 | 2 | 101.4 | 101.4 | 94.2 | 108.6
I | Argegno | 0 | Oxygen | % sat. | 2001 | winter-autumn | 2 | 2 | 115 | 115 | 99 | 131
I | Argegno | 0 | Transparency | m | 2001 | winter-autumn | 2 | 2 | 3.25 | 3.25 | 1.8 | 4.7
I | Argegno | 0 | Nitrate | mg/l N-NO3 | 2001 | winter-autumn | 2 | 2 | 0.59 | 0.59 | 0.48 | 0.7
I | Argegno | 0 | Total phosphorus | µg/l P | 2001 | winter-autumn | 2 | 2 | 10.5 | 10.5 | 6 | 15
I | Argegno | 0 | Dissolved oxygen | mg/l | 2001 | winter-autumn | 2 | 2 | 12 | 12 | 9.4 | 14.6
I | Argegno | 0 | Conductivity | µS/cm | 2001 | winter-autumn | 2 | 2 | 155 | 155 | 138 | 172
I | Argegno | 0 | Chlorophyll | µg/l | 2001 | winter-autumn | 2 | 2 | 22.45 | 22.45 | 15.9 | 29
I | Argegno | 0 | Alcalinity | mg/l | 2001 | winter-autumn | 2 | 2 | 85.5 | 85.5 | 72 | 99
I | Argegno | 25 | Oxygen | % sat. | 2001 | winter-autumn | 2 | 2 |  |  | 0 | 0
I | Argegno | 25 | Transparency | m | 2001 | winter-autumn | 2 | 2 | 0.895 | 0.895 | 0.79 | 1
I | Argegno | 25 | Nitrate | mg/l N-NO3 | 2001 | winter-autumn | 2 | 2 | 17 | 17 | 10 | 24
I | Argegno | 25 | Total phosphorus | µg/l P | 2001 | winter-autumn | 2 | 2 | 8.45 | 8.45 | 7.1 | 9.8
I | Argegno | 25 | Dissolved oxygen | mg/l | 2001 | winter-autumn | 2 | 2 | 159.5 | 159.5 | 144 | 175
I | Argegno | 25 | Conductivity | µS/cm | 2001 | winter-autumn | 2 | 2 |  |  | 0 | 0
I | Argegno | 25 | Chlorophyll | µg/l | 2001 | winter-autumn | 2 | 2 | 88 | 88 | 75 | 101
I | Argegno | 25 | Alcalinity | mg/l | 2001 | winter-autumn | 2 | 2 | 7.9 | 7.9 | 7.8 | 8
I | Argegno | 50 | Oxygen | % sat. | 2001 | winter-autumn | 2 | 2 |  |  | 0 | 0
I | Argegno | 50 | Transparency | m | 2001 | winter-autumn | 2 | 2 | 0.9 | 0.9 | 0.9 | 0.9
I | Argegno | 50 | Nitrate | mg/l N-NO3 | 2001 | winter-autumn | 2 | 2 | 28 | 28 | 26 | 30
I | Argegno | 50 | Total phosphorus | µg/l P | 2001 | winter-autumn | 2 | 2 | 9 | 9 | 8.8 | 9.2
I | Argegno | 50 | Dissolved oxygen | mg/l | 2001 | winter-autumn | 2 | 2 | 167 | 167 | 164 | 170
I | Argegno | 50 | Conductivity | µS/cm | 2001 | winter-autumn | 2 | 2 |  |  | 0 | 0
I | Argegno | 50 | Chlorophyll | µg/l | 2001 | winter-autumn | 2 | 2 | 92 | 92 | 88 | 96
I | Argegno | 50 | Alcalinity | mg/l | 2001 | winter-autumn | 2 | 2 | 7.75 | 7.75 | 7.7 | 7.8
I | Argegno | 100 | Oxygen | % sat. | 2001 | winter-autumn | 2 | 2 |  |  | 0 | 0
I | Argegno | 100 | Transparency | m | 2001 | winter-autumn | 2 | 2 | 0.85 | 0.85 | 0.8 | 0.9
I | Argegno | 100 | Nitrate | mg/l N-NO3 | 2001 | winter-autumn | 2 | 2 | 32 | 32 | 29 | 35
I | Argegno | 100 | Total phosphorus | µg/l P | 2001 | winter-autumn | 2 | 2 | 8.7 | 8.7 | 8.6 | 8.8
I | Argegno | 100 | Dissolved oxygen | mg/l | 2001 | winter-autumn | 2 | 2 | 167.5 | 167.5 | 167 | 168
I | Argegno | 100 | Conductivity | µS/cm | 2001 | winter-autumn | 2 | 2 |  |  | 0 | 0
I | Argegno | 100 | Chlorophyll | µg/l | 2001 | winter-autumn | 2 | 2 | 92.5 | 92.5 | 88 | 97
I | Argegno | 100 | Alcalinity | mg/l | 2001 | winter-autumn | 2 | 2 | 7.7 | 7.7 | 7.7 | 7.7
I | Argegno | 200 | Oxygen | % sat. | 2001 | winter-autumn | 2 | 2 |  |  | 0 | 0
I | Argegno | 200 | Transparency | m | 2001 | winter-autumn | 2 | 2 | 0.835 | 0.835 | 0.8 | 0.87
I | Argegno | 200 | Nitrate | mg/l N-NO3 | 2001 | winter-autumn | 2 | 2 | 34 | 34 | 32 | 36
I | Argegno | 200 | Total phosphorus | µg/l P | 2001 | winter-autumn | 2 | 2 | 8.25 | 8.25 | 8 | 8.5
I | Argegno | 200 | Dissolved oxygen | mg/l | 2001 | winter-autumn | 2 | 2 | 168 | 168 | 167 | 169
I | Argegno | 200 | Conductivity | µS/cm | 2001 | winter-autumn | 2 | 2 |  |  | 0 | 0
I | Argegno | 200 | Chlorophyll | µg/l | 2001 | winter-autumn | 2 | 2 | 92 | 92 | 88 | 96
I | Argegno | 200 | Alcalinity | mg/l | 2001 | winter-autumn | 2 | 2 | 7.65 | 7.65 | 7.6 | 7.7
I | Argegno | 300 | Oxygen | % sat. | 2001 | winter-autumn | 2 | 2 |  |  | 0 | 0
I | Argegno | 300 | Transparency | m | 2001 | winter-autumn | 2 | 2 | 0.83 | 0.83 | 0.8 | 0.86
I | Argegno | 300 | Nitrate | mg/l N-NO3 | 2001 | winter-autumn | 2 | 2 | 37 | 37 | 37 | 37
I | Argegno | 300 | Total phosphorus | µg/l P | 2001 | winter-autumn | 2 | 2 | 7.8 | 7.8 | 7.5 | 8.1
I | Argegno | 300 | Dissolved oxygen | mg/l | 2001 | winter-autumn | 2 | 2 | 167.5 | 167.5 | 167 | 168
I | Argegno | 300 | Conductivity | µS/cm | 2001 | winter-autumn | 2 | 2 |  |  | 0 | 0
I | Argegno | 300 | Chlorophyll | µg/l | 2001 | winter-autumn | 2 | 2 | 92.5 | 92.5 | 88 | 97
I | Argegno | 300 | Alcalinity | mg/l | 2001 | winter-autumn | 2 | 2 | 7.55 | 7.55 | 7.5 | 7.6
I | Argegno | 400 | Oxygen | % sat. | 2001 | winter-autumn | 2 | 2 |  |  | 0 | 0
I | Argegno | 400 | Transparency | m | 2001 | winter-autumn | 2 | 2 | 0.835 | 0.835 | 0.8 | 0.87
I | Argegno | 400 | Nitrate | mg/l N-NO3 | 2001 | winter-autumn | 2 | 2 | 48.5 | 48.5 | 45 | 52
I | Argegno | 400 | Total phosphorus | µg/l P | 2001 | winter-autumn | 2 | 2 | 6.5 | 6.5 | 6.5 | 6.5
I | Argegno | 400 | Dissolved oxygen | mg/l | 2001 | winter-autumn | 2 | 2 | 169.5 | 169.5 | 169 | 170
I | Argegno | 400 | Conductivity | µS/cm | 2001 | winter-autumn | 2 | 2 |  |  | 0 | 0
I | Argegno | 400 | Chlorophyll | µg/l | 2001 | winter-autumn | 2 | 2 | 96 | 96 | 91 | 101
I | Argegno | 400 | Alcalinity | mg/l | 2001 | winter-autumn | 2 | 2 | 7.55 | 7.55 | 7.5 | 7.6
I | Como | 0 | Oxygen | % sat. | 2001 | winter-autumn | 2 | 2 | 104.5 | 104.5 | 98 | 111
I | Como | 0 | Transparency | m | 2001 | winter-autumn | 2 | 2 | 3.25 | 3.25 | 2.9 | 3.6
I | Como | 0 | Nitrate | mg/l N-NO3 | 2001 | winter-autumn | 2 | 2 | 0.775 | 0.775 | 0.55 | 1
I | Como | 0 | Total phosphorus | µg/l P | 2001 | winter-autumn | 2 | 2 | 27.5 | 27.5 | 23 | 32
I | Como | 0 | Dissolved oxygen | mg/l | 2001 | winter-autumn | 2 | 2 | 10.7 | 10.7 | 9.1 | 12.3
I | Como | 0 | Conductivity | µS/cm | 2001 | winter-autumn | 2 | 2 | 174.5 | 174.5 | 157 | 192
I | Como | 0 | Chlorophyll | µg/l | 2001 | winter-autumn | 2 | 2 | 10.05 | 10.05 | 8.9 | 11.2
I | Como | 0 | Alcalinity | mg/l | 2001 | winter-autumn | 2 | 2 | 95 | 95 | 85 | 105
I | Como | 25 | Oxygen | % sat. | 2001 | winter-autumn | 2 | 2 | 76 | 76 | 49 | 103
I | Como | 25 | Transparency | m | 2001 | winter-autumn | 2 | 2 |  |  | 0 | 0
I | Como | 25 | Nitrate | mg/l N-NO3 | 2001 | winter-autumn | 2 | 2 | 0.94 | 0.94 | 0.88 | 1
I | Como | 25 | Total phosphorus | µg/l P | 2001 | winter-autumn | 2 | 2 | 27 | 27 | 22 | 32
I | Como | 25 | Dissolved oxygen | mg/l | 2001 | winter-autumn | 2 | 2 | 8.35 | 8.35 | 5.1 | 11.6
I | Como | 25 | Conductivity | µS/cm | 2001 | winter-autumn | 2 | 2 | 170 | 170 | 157 | 183
I | Como | 25 | Chlorophyll | µg/l | 2001 | winter-autumn | 2 | 2 |  |  | 0 | 0
I | Como | 25 | Alcalinity | mg/l | 2001 | winter-autumn | 2 | 2 | 92 | 92 | 80 | 104
I | Como | 50 | Oxygen | % sat. | 2001 | winter-autumn | 2 | 2 | 73 | 73 | 67 | 79
I | Como | 50 | Transparency | m | 2001 | winter-autumn | 2 | 2 |  |  | 0 | 0
I | Como | 50 | Nitrate | mg/l N-NO3 | 2001 | winter-autumn | 2 | 2 | 0.995 | 0.995 | 0.99 | 1
I | Como | 50 | Total phosphorus | µg/l P | 2001 | winter-autumn | 2 | 2 | 32 | 32 | 30 | 34
I | Como | 50 | Dissolved oxygen | mg/l | 2001 | winter-autumn | 2 | 2 | 8.45 | 8.45 | 7.6 | 9.3
I | Como | 50 | Conductivity | µS/cm | 2001 | winter-autumn | 2 | 2 | 176.5 | 176.5 | 174 | 179
I | Como | 50 | Chlorophyll | µg/l | 2001 | winter-autumn | 2 | 2 |  |  | 0 | 0
I | Como | 50 | Alcalinity | mg/l | 2001 | winter-autumn | 2 | 2 | 95 | 95 | 88 | 102
I | Como | 100 | Oxygen | % sat. | 2001 | winter-autumn | 2 | 2 | 67 | 67 | 65 | 69
I | Como | 100 | Transparency | m | 2001 | winter-autumn | 2 | 2 |  |  | 0 | 0
I | Como | 100 | Nitrate | mg/l N-NO3 | 2001 | winter-autumn | 2 | 2 | 0.93 | 0.93 | 0.9 | 0.96
I | Como | 100 | Total phosphorus | µg/l P | 2001 | winter-autumn | 2 | 2 | 39.5 | 39.5 | 39 | 40
I | Como | 100 | Dissolved oxygen | mg/l | 2001 | winter-autumn | 2 | 2 | 7.85 | 7.85 | 7.6 | 8.1
I | Como | 100 | Conductivity | µS/cm | 2001 | winter-autumn | 2 | 2 | 171 | 171 | 170 | 172
I | Como | 100 | Chlorophyll | µg/l | 2001 | winter-autumn | 2 | 2 |  |  | 0 | 0
I | Como | 100 | Alcalinity | mg/l | 2001 | winter-autumn | 2 | 2 | 95 | 95 | 92 | 98
I | Como | 150 | Oxygen | % sat. | 2001 | winter-autumn | 2 | 2 | 65.5 | 65.5 | 62 | 69
I | Como | 150 | Transparency | m | 2001 | winter-autumn | 2 | 2 |  |  | 0 | 0
I | Como | 150 | Nitrate | mg/l N-NO3 | 2001 | winter-autumn | 2 | 2 | 0.865 | 0.865 | 0.8 | 0.93
I | Como | 150 | Total phosphorus | µg/l P | 2001 | winter-autumn | 2 | 2 | 74.5 | 74.5 | 44 | 105
I | Como | 150 | Dissolved oxygen | mg/l | 2001 | winter-autumn | 2 | 2 | 7.7 | 7.7 | 7.3 | 8.1
I | Como | 150 | Conductivity | µS/cm | 2001 | winter-autumn | 2 | 2 | 176 | 176 | 170 | 182
I | Como | 150 | Chlorophyll | µg/l | 2001 | winter-autumn | 2 | 2 |  |  | 0 | 0
I | Como | 150 | Alcalinity | mg/l | 2001 | winter-autumn | 2 | 2 | 96.5 | 96.5 | 94 | 99
I | Dervio | 0 | Oxygen | % sat. | 2001 | winter-autumn | 2 | 2 | 100.5 | 100.5 | 99 | 102
I | Dervio | 0 | Transparency | m | 2001 | winter-autumn | 2 | 2 | 5.8 | 5.8 | 4.2 | 7.4
I | Dervio | 0 | Nitrate | mg/l N-NO3 | 2001 | winter-autumn | 2 | 2 | 0.625 | 0.625 | 0.45 | 0.8
I | Dervio | 0 | Total phosphorus | µg/l P | 2001 | winter-autumn | 2 | 2 | 14 | 14 | 7 | 21
I | Dervio | 0 | Dissolved oxygen | mg/l | 2001 | winter-autumn | 2 | 2 | 10.7 | 10.7 | 9.5 | 11.9
I | Dervio | 0 | Conductivity | µS/cm | 2001 | winter-autumn | 2 | 2 | 152.5 | 152.5 | 131 | 174
I | Dervio | 0 | Chlorophyll | µg/l | 2001 | winter-autumn | 2 | 2 | 4.365 | 4.365 | 3.9 | 4.83
I | Dervio | 0 | Alcalinity | mg/l | 2001 | winter-autumn | 2 | 2 | 107.85 | 107.85 | 97.7 | 118
I | Dervio | 10 | Oxygen | % sat. | 2001 | winter-autumn | 2 | 2 | 99.6 | 99.6 | 95 | 104.2
I | Dervio | 10 | Transparency | m | 2001 | winter-autumn | 2 | 2 |  |  | 0 | 0
I | Dervio | 10 | Nitrate | mg/l N-NO3 | 2001 | winter-autumn | 2 | 2 | 0.635 | 0.635 | 0.47 | 0.8
I | Dervio | 10 | Total phosphorus | µg/l P | 2001 | winter-autumn | 2 | 2 | 15.5 | 15.5 | 5 | 26
I | Dervio | 10 | Dissolved oxygen | mg/l | 2001 | winter-autumn | 2 | 2 | 10.7 | 10.7 | 9.1 | 12.3
I | Dervio | 10 | Conductivity | µS/cm | 2001 | winter-autumn | 2 | 2 | 152.4 | 152.4 | 133.8 | 171
I | Dervio | 10 | Chlorophyll | µg/l | 2001 | winter-autumn | 2 | 2 |  |  | 0 | 0
I | Dervio | 10 | Alcalinity | mg/l | 2001 | winter-autumn | 2 | 2 | 92.15 | 92.15 | 87.5 | 96.8
I | Dervio | 25 | Oxygen | % sat. | 2001 | winter-autumn | 2 | 2 | 88.6 | 88.6 | 79 | 98.2
I | Dervio | 25 | Transparency | m | 2001 | winter-autumn | 2 | 2 |  |  | 0 | 0
I | Dervio | 25 | Nitrate | mg/l N-NO3 | 2001 | winter-autumn | 2 | 2 | 0.466 | 0.466 | 0.062 | 0.87
I | Dervio | 25 | Total phosphorus | µg/l P | 2001 | winter-autumn | 2 | 2 | 14 | 14 | 5 | 23
I | Dervio | 25 | Dissolved oxygen | mg/l | 2001 | winter-autumn | 2 | 2 | 9.95 | 9.95 | 8.3 | 11.6
I | Dervio | 25 | Conductivity | µS/cm | 2001 | winter-autumn | 2 | 2 | 155.55 | 155.55 | 139.1 | 172
I | Dervio | 25 | Chlorophyll | µg/l | 2001 | winter-autumn | 2 | 2 |  |  | 0 | 0
I | Dervio | 25 | Alcalinity | mg/l | 2001 | winter-autumn | 2 | 2 | 92.05 | 92.05 | 88.4 | 95.7
I | Dervio | 50 | Oxygen | % sat. | 2001 | winter-autumn | 2 | 2 | 84 | 84 | 73 | 95
I | Dervio | 50 | Transparency | m | 2001 | winter-autumn | 2 | 2 |  |  | 0 | 0
I | Dervio | 50 | Nitrate | mg/l N-NO3 | 2001 | winter-autumn | 2 | 2 | 0.85 | 0.85 | 0.84 | 0.86
I | Dervio | 50 | Total phosphorus | µg/l P | 2001 | winter-autumn | 2 | 2 | 22 | 22 | 18 | 26
I | Dervio | 50 | Dissolved oxygen | mg/l | 2001 | winter-autumn | 2 | 2 | 9.65 | 9.65 | 8.2 | 11.1
I | Dervio | 50 | Conductivity | µS/cm | 2001 | winter-autumn | 2 | 2 | 167 | 167 | 163 | 171
I | Dervio | 50 | Chlorophyll | µg/l | 2001 | winter-autumn | 2 | 2 |  |  | 0 | 0
I | Dervio | 50 | Alcalinity | mg/l | 2001 | winter-autumn | 2 | 2 | 100.15 | 100.15 | 96.3 | 104
I | Dervio | 100 | Oxygen | % sat. | 2001 | winter-autumn | 2 | 2 | 78.9 | 78.9 | 70 | 87.8
I | Dervio | 100 | Transparency | m | 2001 | winter-autumn | 2 | 2 |  |  | 0 | 0
I | Dervio | 100 | Nitrate | mg/l N-NO3 | 2001 | winter-autumn | 2 | 2 | 0.855 | 0.855 | 0.84 | 0.87
I | Dervio | 100 | Total phosphorus | µg/l P | 2001 | winter-autumn | 2 | 2 | 30 | 30 | 28 | 32
I | Dervio | 100 | Dissolved oxygen | mg/l | 2001 | winter-autumn | 2 | 2 | 9.6 | 9.6 | 8.5 | 10.7
I | Dervio | 100 | Conductivity | µS/cm | 2001 | winter-autumn | 2 | 2 | 169 | 169 | 167 | 171
I | Dervio | 100 | Chlorophyll | µg/l | 2001 | winter-autumn | 2 | 2 |  |  | 0 | 0
I | Dervio | 100 | Alcalinity | mg/l | 2001 | winter-autumn | 2 | 2 | 102.55 | 102.55 | 97.1 | 108
I | Dervio | 200 | Oxygen | % sat. | 2001 | winter-autumn | 2 | 2 | 76.3 | 76.3 | 65 | 87.6
I | Dervio | 200 | Transparency | m | 2001 | winter-autumn | 2 | 2 |  |  | 0 | 0
I | Dervio | 200 | Nitrate | mg/l N-NO3 | 2001 | winter-autumn | 2 | 2 | 0.835 | 0.835 | 0.82 | 0.85
I | Dervio | 200 | Total phosphorus | µg/l P | 2001 | winter-autumn | 2 | 2 | 31.5 | 31.5 | 29 | 34
I | Dervio | 200 | Dissolved oxygen | mg/l | 2001 | winter-autumn | 2 | 2 | 9.2 | 9.2 | 7.8 | 10.6
I | Dervio | 200 | Conductivity | µS/cm | 2001 | winter-autumn | 2 | 2 | 167 | 167 | 166 | 168
I | Dervio | 200 | Chlorophyll | µg/l | 2001 | winter-autumn | 2 | 2 |  |  | 0 | 0
I | Dervio | 200 | Alcalinity | mg/l | 2001 | winter-autumn | 2 | 2 | 99.35 | 99.35 | 91.7 | 107
I | Lecco | 0 | Oxygen | % sat. | 2001 | winter-autumn | 2 | 2 | 94.85 | 94.85 | 94 | 95.7
I | Lecco | 0 | Transparency | m | 2001 | winter-autumn | 2 | 2 | 5 | 5 | 4.6 | 5.4
I | Lecco | 0 | Nitrate | mg/l N-NO3 | 2001 | winter-autumn | 2 | 2 | 0.63 | 0.63 | 0.45 | 0.81
I | Lecco | 0 | Total phosphorus | µg/l P | 2001 | winter-autumn | 2 | 2 | 19.5 | 19.5 | 16 | 23
I | Lecco | 0 | Dissolved oxygen | mg/l | 2001 | winter-autumn | 2 | 2 | 10.185 | 10.185 | 9.1 | 11.27
I | Lecco | 0 | Conductivity | µS/cm | 2001 | winter-autumn | 2 | 2 | 154.6 | 154.6 | 135.2 | 174
I | Lecco | 0 | Chlorophyll | µg/l | 2001 | winter-autumn | 2 | 2 | 7.37 | 7.37 | 5 | 9.74
I | Lecco | 0 | Alcalinity | mg/l | 2001 | winter-autumn | 2 | 2 | 91.25 | 91.25 | 87.4 | 95.1
I | Lecco | 25 | Oxygen | % sat. | 2001 | winter-autumn | 2 | 2 | 71.5 | 71.5 | 62 | 81
I | Lecco | 25 | Transparency | m | 2001 | winter-autumn | 2 | 2 |  |  | 0 | 0
I | Lecco | 25 | Nitrate | mg/l N-NO3 | 2001 | winter-autumn | 2 | 2 | 0.795 | 0.795 | 0.78 | 0.81
I | Lecco | 25 | Total phosphorus | µg/l P | 2001 | winter-autumn | 2 | 2 | 23 | 23 | 13 | 33
I | Lecco | 25 | Dissolved oxygen | mg/l | 2001 | winter-autumn | 2 | 2 | 8.25 | 8.25 | 6.6 | 9.9
I | Lecco | 25 | Conductivity | µS/cm | 2001 | winter-autumn | 2 | 2 | 159.5 | 159.5 | 148 | 171
I | Lecco | 25 | Chlorophyll | µg/l | 2001 | winter-autumn | 2 | 2 |  |  | 0 | 0
I | Lecco | 25 | Alcalinity | mg/l | 2001 | winter-autumn | 2 | 2 | 96.45 | 96.45 | 94.6 | 98.3
I | Lecco | 50 | Oxygen | % sat. | 2001 | winter-autumn | 2 | 2 | 73.55 | 73.55 | 65 | 82.1
I | Lecco | 50 | Transparency | m | 2001 | winter-autumn | 2 | 2 |  |  | 0 | 0
I | Lecco | 50 | Nitrate | mg/l N-NO3 | 2001 | winter-autumn | 2 | 2 | 0.825 | 0.825 | 0.81 | 0.84
I | Lecco | 50 | Total phosphorus | µg/l P | 2001 | winter-autumn | 2 | 2 | 30.5 | 30.5 | 30 | 31
I | Lecco | 50 | Dissolved oxygen | mg/l | 2001 | winter-autumn | 2 | 2 | 8.7 | 8.7 | 7.6 | 9.8
I | Lecco | 50 | Conductivity | µS/cm | 2001 | winter-autumn | 2 | 2 | 167 | 167 | 163 | 171
I | Lecco | 50 | Chlorophyll | µg/l | 2001 | winter-autumn | 2 | 2 |  |  | 0 | 0
I | Lecco | 50 | Alcalinity | mg/l | 2001 | winter-autumn | 2 | 2 | 102.65 | 102.65 | 98.3 | 107
I | Castro - Pisogne | 0 | Oxygen | % sat. | 2001 | summer-autumn-winter | 3 | 3 |  |  | 0 | 0
I | Castro - Pisogne | 0 | Transparency | m | 2001 | summer-autumn-winter | 3 | 3 | 5.9833 | 5.6 | 4 | 8.35
I | Castro - Pisogne | 0 | Nitrate | mg/l N-NO3 | 2001 | summer-autumn-winter | 3 | 3 | 0.57333 | 0.6 | 0.42 | 0.7
I | Castro - Pisogne | 0 | Total phosphorus | µg/l P | 2001 | summer-autumn-winter | 3 | 3 | 12.5 | 12.5 | 7 | 18
I | Castro - Pisogne | 0 | Dissolved oxygen | mg/l | 2001 | summer-autumn-winter | 3 | 3 | 8.8667 | 8.3 | 7.6 | 10.7
I | Castro - Pisogne | 0 | Conductivity | µS/cm | 2001 | summer-autumn-winter | 3 | 3 | 210.3333 | 207 | 194 | 230
I | Castro - Pisogne | 0 | Chlorophyll | µg/l | 2001 | summer-autumn-winter | 3 | 3 | 3.4 | 3.4 | 3.4 | 3.4
I | Castro - Pisogne | 0 | Alcalinity | mg/l | 2001 | summer-autumn-winter | 3 | 3 | 143.8667 | 154 | 121.6 | 156
I | Castro - Pisogne | 25 | Oxygen | % sat. | 2001 | summer-autumn-winter | 3 | 3 |  |  | 25 | 25
I | Castro - Pisogne | 25 | Transparency | m | 2001 | summer-autumn-winter | 3 | 3 |  |  | 0 | 0
I | Castro - Pisogne | 25 | Nitrate | mg/l N-NO3 | 2001 | summer-autumn-winter | 3 | 3 | 0.78667 | 0.78 | 0 | 0
I | Castro - Pisogne | 25 | Total phosphorus | µg/l P | 2001 | summer-autumn-winter | 3 | 3 | 21.6667 | 21 | 0.78 | 0.8
I | Castro - Pisogne | 25 | Dissolved oxygen | mg/l | 2001 | summer-autumn-winter | 3 | 3 | 6.6333 | 6.6 | 12 | 32
I | Castro - Pisogne | 25 | Conductivity | µS/cm | 2001 | summer-autumn-winter | 3 | 3 | 260.3333 | 260 | 5.3 | 8
I | Castro - Pisogne | 25 | Chlorophyll | µg/l | 2001 | summer-autumn-winter | 3 | 3 |  |  | 254 | 267
I | Castro - Pisogne | 25 | Alcalinity | mg/l | 2001 | summer-autumn-winter | 3 | 3 | 168.0333 | 162.1 | 0 | 0
I | Castro - Pisogne | 50 | Oxygen | % sat. | 2001 | summer-autumn-winter | 3 | 3 |  |  | 0 | 0
I | Castro - Pisogne | 50 | Transparency | m | 2001 | summer-autumn-winter | 3 | 3 |  |  | 0 | 0
I | Castro - Pisogne | 50 | Nitrate | mg/l N-NO3 | 2001 | summer-autumn-winter | 3 | 3 | 0.77 | 0.77 | 0.77 | 0.77
I | Castro - Pisogne | 50 | Total phosphorus | µg/l P | 2001 | summer-autumn-winter | 3 | 3 | 66 | 72 | 46 | 80
I | Castro - Pisogne | 50 | Dissolved oxygen | mg/l | 2001 | summer-autumn-winter | 3 | 3 | 4.8 | 5.2 | 3 | 6.2
I | Castro - Pisogne | 50 | Conductivity | µS/cm | 2001 | summer-autumn-winter | 3 | 3 | 274.6667 | 274 | 273 | 277
I | Castro - Pisogne | 50 | Chlorophyll | µg/l | 2001 | summer-autumn-winter | 3 | 3 |  |  | 0 | 0
I | Castro - Pisogne | 50 | Alcalinity | mg/l | 2001 | summer-autumn-winter | 3 | 3 | 190.0667 | 197 | 170.2 | 203
I | Castro - Pisogne | 100 | Oxygen | % sat. | 2001 | summer-autumn-winter | 3 | 3 |  |  | 0 | 0
I | Castro - Pisogne | 100 | Transparency | m | 2001 | summer-autumn-winter | 3 | 3 |  |  | 0 | 0
I | Castro - Pisogne | 100 | Nitrate | mg/l N-NO3 | 2001 | summer-autumn-winter | 3 | 3 | 0.64667 | 0.64 | 0.6 | 0.7
I | Castro - Pisogne | 100 | Total phosphorus | µg/l P | 2001 | summer-autumn-winter | 3 | 3 | 112.3333 | 100 | 81 | 156
I | Castro - Pisogne | 100 | Dissolved oxygen | mg/l | 2001 | summer-autumn-winter | 3 | 3 | 2.2333 | 2.4 | 1.4 | 2.9
I | Castro - Pisogne | 100 | Conductivity | µS/cm | 2001 | summer-autumn-winter | 3 | 3 | 286.6667 | 287 | 285 | 288
I | Castro - Pisogne | 100 | Chlorophyll | µg/l | 2001 | summer-autumn-winter | 3 | 3 |  |  | 0 | 0
I | Castro - Pisogne | 100 | Alcalinity | mg/l | 2001 | summer-autumn-winter | 3 | 3 | 203.4333 | 213 | 178.3 | 219
I | Castro - Pisogne | 120 | Oxygen | % sat. | 2001 | summer-autumn-winter | 3 | 3 |  |  | 0 | 0
I | Castro - Pisogne | 120 | Transparency | m | 2001 | summer-autumn-winter | 3 | 3 |  |  | 0 | 0
I | Castro - Pisogne | 120 | Nitrate | mg/l N-NO3 | 2001 | summer-autumn-winter | 3 | 3 | 0.58 | 0.58 | 0.58 | 0.58
I | Castro - Pisogne | 120 | Total phosphorus | µg/l P | 2001 | summer-autumn-winter | 3 | 3 | 108 | 108 | 100 | 116
I | Castro - Pisogne | 120 | Dissolved oxygen | mg/l | 2001 | summer-autumn-winter | 3 | 3 | 1.725 | 1.725 | 1.4 | 2.05
I | Castro - Pisogne | 120 | Conductivity | µS/cm | 2001 | summer-autumn-winter | 3 | 3 | 295 | 295 | 292 | 298
I | Castro - Pisogne | 120 | Chlorophyll | µg/l | 2001 | summer-autumn-winter | 3 | 3 |  |  | 0 | 0
I | Castro - Pisogne | 120 | Alcalinity | mg/l | 2001 | summer-autumn-winter | 3 | 3 | 198.65 | 198.65 | 178.3 | 219
I | Monte Isola | 0 | Oxygen | % sat. | 2001 | summer-autumn-winter | 3 | 3 |  |  | 97 | 108
I | Monte Isola | 0 | Transparency | m | 2001 | summer-autumn-winter | 3 | 3 | 5.9667 | 6.8
I | Monte Isola | 0 | Nitrate | mg/l N-NO3 | 2001 | summer-autumn-winter | 3 | 3 | 0.6 | 0.6 | 0.48 | 0.64
I | Monte Isola | 0 | Total phosphorus | µg/l P | 2001 | summer-autumn-winter | 3 | 3 | 66 | 66 | 10 | 19.3
I | Monte Isola | 0 | Dissolved oxygen | mg/l | 2001 | summer-autumn-winter | 3 | 3 | 9.0333 | 9.5 | 9.4 | 10.4
I | Monte Isola | 0 | Conductivity | µS/cm | 2001 | summer-autumn-winter | 3 | 3 | 250.6 | 225 | 134.5 | 153.25
I | Monte Isola | 0 | Chlorophyll | µg/l | 2001 | summer-autumn-winter | 3 | 3 | 13.6 | 13.6
I | Monte Isola | 0 | Alcalinity | mg/l | 2001 | summer-autumn-winter | 3 | 3 | 143.7667 | 146 | 90.3 | 92.85
I | Monte Isola | 25 | Oxygen | % sat. | 2001 | summer-autumn-winter | 3 | 3 |  | 99.6 | 99.6 | 119
I | Monte Isola | 25 | Transparency | m | 2001 | summer-autumn-winter | 3 | 3
I | Monte Isola | 25 | Nitrate | mg/l N-NO3 | 2001 | summer-autumn-winter | 3 | 3 | 0.8 | 0.635 | 0.635 | 0.8
I | Monte Isola | 25 | Total phosphorus | µg/l P | 2001 | summer-autumn-winter | 3 | 3 | 26.5 | 15.5 | 15.5 | 28.6
I | Monte Isola | 25 | Dissolved oxygen | mg/l | 2001 | summer-autumn-winter | 3 | 3 | 7.26 | 10.7 | 10.7 | 11.4
I | Monte Isola | 25 | Conductivity | µS/cm | 2001 | summer-autumn-winter | 3 | 3 | 244.4 | 152.4 | 152.4 | 172
I | Monte Isola | 25 | Chlorophyll | µg/l | 2001 | summer-autumn-winter | 3 | 3
I | Monte Isola | 25 | Alcalinity | mg/l | 2001 | summer-autumn-winter | 3 | 3 | 153.8333 | 92.15 | 92.15 | 95.4
I | Monte Isola | 50 | Oxygen | % sat. | 2001 | summer-autumn-winter | 3 | 3 |  | 95 | 88.6 | 104.2
I | Monte Isola | 50 | Transparency | m | 2001 | summer-autumn-winter | 3 | 3
I | Monte Isola | 50 | Nitrate | mg/l N-NO3 | 2001 | summer-autumn-winter | 3 | 3 | 0.8 | 0.47 | 0.466 | 0.8
I | Monte Isola | 50 | Total phosphorus | µg/l P | 2001 | summer-autumn-winter | 3 | 3 | 69.6667 | 14 | 5 | 26
I | Monte Isola | 50 | Dissolved oxygen | mg/l | 2001 | summer-autumn-winter | 3 | 3 | 5.3633 | 9.95 | 9.1 | 12.3
I | Monte Isola | 50 | Conductivity | µS/cm | 2001 | summer-autumn-winter | 3 | 3 | 261.9333 | 155.55 | 133.8 | 171
I | Monte Isola | 50 | Chlorophyll | µg/l | 2001 | summer-autumn-winter | 3 | 3
I | Monte Isola | 50 | Alcalinity | mg/l | 2001 | summer-autumn-winter | 3 | 3 | 179 | 92.05 | 87.5 | 96.8
I | Monte Isola | 100 | Oxygen | % sat. | 2001 | summer-autumn-winter | 3 | 3 |  | 91.8 | 79 | 98.2
I | Monte Isola | 100 | Transparency | m | 2001 | summer-autumn-winter | 3 | 3
I | Monte Isola | 100 | Nitrate | mg/l N-NO3 | 2001 | summer-autumn-winter | 3 | 3 | 0.63333 | 0.468 | 0.062 | 0.87
I | Monte Isola | 100 | Total phosphorus | µg/l P | 2001 | summer-autumn-winter | 3 | 3 | 92.3333 | 14 | 5 | 23
I | Monte Isola | 100 | Dissolved oxygen | mg/l | 2001 | summer-autumn-winter | 3 | 3 | 2.3133 | 9.95 | 8.3 | 11.6
I | Monte Isola | 100 | Conductivity | µS/cm | 2001 | summer-autumn-winter | 3 | 3 | 273.6333 | 155.55 | 139.1 | 172
I | Monte Isola | 100 | Chlorophyll | µg/l | 2001 | summer-autumn-winter | 3 | 3
I | Monte Isola | 100 | Alcalinity | mg/l | 2001 | summer-autumn-winter | 3 | 3 | 189.6667 | 92.05 | 88.4 | 95.7
I | Monte Isola | 200 | Oxygen | % sat. | 2001 | summer-autumn-winter | 3 | 3 |  | 84 | 73 | 84
I | Monte Isola | 200 | Transparency | m | 2001 | summer-autumn-winter | 3 | 3
I | Monte Isola | 200 | Nitrate | mg/l N-NO3 | 2001 | summer-autumn-winter | 3 | 3 | 0.6 | 0.85 | 0.84 | 0.85
I | Monte Isola | 200 | Total phosphorus | µg/l P | 2001 | summer-autumn-winter | 3 | 3 | 144.6667 | 22 | 18 | 22
I | Monte Isola | 200 | Dissolved oxygen | mg/l | 2001 | summer-autumn-winter | 3 | 3 | 0.63667 | 9.65 | 8.2 | 9.65
I | Monte Isola | 200 | Conductivity | µS/cm | 2001 | summer-autumn-winter | 3 | 3 | 279.0667 | 167 | 163 | 167
I | Monte Isola | 200 | Chlorophyll | µg/l | 2001 | summer-autumn-winter | 3 | 3
I | Monte Isola | 200 | Alcalinity | mg/l | 2001 | summer-autumn-winter | 3 | 3 | 203.1333 | 100.15 | 96.3 | 100.15
I | Monte Isola | 250 | Oxygen | % sat. | 2001 | summer-autumn-winter | 3 | 3 |  | 78.9 | 78.9 | 95
I | Monte Isola | 250 | Transparency | m | 2001 | summer-autumn-winter | 3 | 3
I | Monte Isola | 250 | Nitrate | mg/l N-NO3 | 2001 | summer-autumn-winter | 3 | 3 | 0 | 0.855 | 0.855 | 0.86
I | Monte Isola | 250 | Total phosphorus | µg/l P | 2001 | summer-autumn-winter | 3 | 3 | 213.3333 | 30 | 26 | 30
I | Monte Isola | 250 | Dissolved oxygen | mg/l | 2001 | summer-autumn-winter | 3 | 3 | 0.14 | 9.6 | 9.6 | 11.1
I | Monte Isola | 250 | Conductivity | µS/cm | 2001 | summer-autumn-winter | 3 | 3 | 283.6667 | 169 | 169 | 171
I | Monte Isola | 250 | Chlorophyll | µg/l | 2001 | summer-autumn-winter | 3 | 3
I | Monte Isola | 250 | Alcalinity | mg/l | 2001 | summer-autumn-winter | 3 | 3 | 222.2667 | 102.55 | 102.55 | 104
I | Predore | 0 | Oxygen | % sat. | 2001 | summer-autumn-winter | 3 | 3 |  | 76.3 | 70 | 87.8
I | Predore | 0 | Transparency | m | 2001 | summer-autumn-winter | 3 | 3 | 6.6
I | Predore | 0 | Nitrate | mg/l N-NO3 | 2001 | summer-autumn-winter | 3 | 3 | 0.52333 | 0.84 | 0.835 | 0.87
I | Predore | 0 | Total phosphorus | µg/l P | 2001 | summer-autumn-winter | 3 | 3 | 18 | 31.5 | 28 | 32
I | Predore | 0 | Dissolved oxygen | mg/l | 2001 | summer-autumn-winter | 3 | 3 | 9.3333 | 9.2 | 8.5 | 10.7
I | Predore | 0 | Conductivity | µS/cm | 2001 | summer-autumn-winter | 3 | 3 | 205.3333 | 167 | 167 | 171
I | Predore | 0 | Chlorophyll | µg/l | 2001 | summer-autumn-winter | 3 | 3 | 2.6
I | Predore | 0 | Alcalinity | mg/l | 2001 | summer-autumn-winter | 3 | 3 | 195.5333 | 99.35 | 97.1 | 108
I | Predore | 25 | Oxygen | % sat. | 2001 | summer-autumn-winter | 3 | 3 |  | 76.3 | 65 | 87.6
I | Predore | 25 | Transparency | m | 2001 | summer-autumn-winter | 3 | 3
I | Predore | 25 | Nitrate | mg/l N-NO3 | 2001 | summer-autumn-winter | 3 | 3 | 0.77 | 0.835 | 0.82 | 0.85
I | Predore | 25 | Total phosphorus | µg/l P | 2001 | summer-autumn-winter | 3 | 3 | 21 | 31.5 | 29 | 34
I | Predore | 25 | Dissolved oxygen | mg/l | 2001 | summer-autumn-winter | 3 | 3 | 8.1 | 9.2 | 7.8 | 10.6
I | Predore | 25 | Conductivity | µS/cm | 2001 | summer-autumn-winter | 3 | 3 | 249 | 167 | 166 | 168
I | Predore | 25 | Chlorophyll | µg/l | 2001 | summer-autumn-winter | 3 | 3
I | Predore | 25 | Alcalinity | mg/l | 2001 | summer-autumn-winter | 3 | 3 | 181.3667 | 99.35 | 91.7 | 107
I | Predore | 50 | Oxygen | % sat. | 2001 | summer-autumn-winter | 3 | 3 |  | 94.85 | 94 | 94.85
I | Predore | 50 | Transparency | m | 2001 | summer-autumn-winter | 3 | 3 |  | 5 | 4.6 | 5
I | Predore | 50 | Nitrate | mg/l N-NO3 | 2001 | summer-autumn-winter | 3 | 3 | 0.79333 | 0.63 | 0.45 | 0.63
I | Predore | 50 | Total phosphorus | µg/l P | 2001 | summer-autumn-winter | 3 | 3 | 38.6667 | 19.5 | 16 | 19.5
I | Predore | 50 | Dissolved oxygen | mg/l | 2001 | summer-autumn-winter | 3 | 3 | 5.8333 | 10.185 | 9.1 | 10.185
I | Predore | 50 | Conductivity | µS/cm | 2001 | summer-autumn-winter | 3 | 3 | 271.3333 | 154.6 | 135.2 | 154.6
I | Predore | 50 | Chlorophyll | µg/l | 2001 | summer-autumn-winter | 3 | 3 |  | 7.37 | 5 | 7.37
I | Predore | 50 | Alcalinity | mg/l | 2001 | summer-autumn-winter | 3 | 3 | 187.0667 | 91.25 | 87.4 | 91.25
I | Predore | 80 | Oxygen | % sat. | 2001 | summer-autumn-winter | 3 | 3 |  |  | 71.5 | 95.7
I | Predore | 80 | Transparency | m | 2001 | summer-autumn-winter | 3 | 3
I | Predore | 80 | Nitrate | mg/l N-NO3 | 2001 | summer-autumn-winter | 3 | 3 | 0.60333 | 0.6 | 0.795 | 0.81
I | Predore | 80 | Total phosphorus | µg/l P | 2001 | summer-autumn-winter | 3 | 3 | 98.6667 | 100 | 23 | 23
I | Predore | 80 | Dissolved oxygen | mg/l | 2001 | summer-autumn-winter | 3 | 3 | 2.1567 | 2.2 | 8.25 | 11.27
I | Predore | 80 | Conductivity | µS/cm | 2001 | summer-autumn-winter | 3 | 3 | 277.6667 | 281 | 159.5 | 174
I | Predore | 80 | Chlorophyll | µg/l | 2001 | summer-autumn-winter | 3 | 3
I | Predore | 80 | Alcalinity | mg/l | 2001 | summer-autumn-winter | 3 | 3 | 195.4333 | 197 | 95.1 | 96.45